## DNXXX_Template
EX1704 Underway Checklist | 00 | 04 | 08 | 12 | 16 | 20
Initials
Confirm network folders contain latest raw data (all sonars)
Save Acquistion log to c: and backup to network (at Julian day rollover only)
POS MV
Position Accuracy DGPS or Better
GAMS Status
Attitude (Heave, Pitch, Roll, Heading) Accuracy
PPS (latency)
Primary, Secondary and Auxillary Input
EM302 - SIS | [6 empty] | Standard EM 302 settings: | Beam Spacing | HD EQDST
Center beam depth (m) | [7 empty] | Dual Swath Mode | Dynamic
Depth Settings (min/max) | [7 empty] | FM Disable | Uncheck
Angular Cvg Mode + Ping Mode (manual+mode or auto) | [7 empty] | Pitch Stabilization | ON
Filters Applied | [7 empty] | Yaw Stabilization | Rel. Mean Heading / 300 / Medium
TSG + SIS Salinity match (ppt)
Most recent SVP applied
Survey Speed
Max Angles
Copy data from D: to J: for processing
Review Warning Messages
Along Direction (⁰)
EK80
Bottom Detection (max depth, 18kHz)
Range (Main display, 18 kHz)
Save Raw Data / Max Depth Range / File Size
Frequencies recording (18kHz, 70kHz, 122kHz, 200kHz)
Recording data
Review Warning Messages
Knudsen SBP
TX Pulse (ms)
TX Power
Range (m)
Gain (dB)
Phase Range
Recording data
GPS Feed
XBT
Cable connectors
Caps on outside plug and XBT launcher
ADCP
Frequencies on
Logging
Photometer
Readings every 2 hours
Note on A6: Aux DGPS, RTK or Float RTK: Good, correctors input ok DR (Dead Reckoning): Not getting correctors CA (Course Acquisition): Not getting correctors
Note on A7: survey: e.g. Online, R/O, not ready
Note on A9: survey: check to make sure values are increasing
Note on A10: Primary and Secondary satellites present: GPS satellites coming into antennas. (SNR updating) Auxillary input satellite present shows satellite correctors from Cnav coming into POSMV OK
Note on A15: survey: Slope (S) Aeration (A) Sector Tracking (ST) Interference (I)
Note on A17: survey: XBT #
Note on A18: Survey speed is between 8-9kts, generally. Ask the EC if unsure. Note current survey speed in the space.
Note on A19: Deep Mode Max Angles 75/75 Very Deep Mode Max Angles 52/52 Extra Deep Mode Max Angles 18/18 Insert Current Angles in Space
Note on A21: Screengrab warning messages. Hit "Show" button on Message Service. Check dates. Check Warning Messages at View-Tear Off- Message Service. Save Messages to D:\sisdata\common\message
Note on A24: Insert Bottom Detection value in space. Does not ping properly over 8000m, you will get a timing error.
Note on A25: Insert Range value in space. Does not ping properly over 8000m, you will get a timing error.
Note on A26: Insert File Size Range value in space. Does not ping properly over 8000m, you will get a timing error.
Note on A27: survey: "all" or indicate which freqs are on
Note on A28: Check raw data saving to directory at C:\Raw_Data\YYYY\Cruise_Name
Note on A29: Rt-click Warnings at bottom right. Read and acknowledge messages.
Note on A36: Check raw data saving to directory at C:\Raw_Data\YYYY\Cruise_Name File types: Seg-y, keb, kea
Note on A39: survey: signs of wear and tear?
Note on A45: survey: while sun is visible and not obscured by clouds AT ALL

## DN093
EX1704 Underway Checklist | 00 | 04 | 08 | 12 | 16 | 20
Initials | [5 empty] | AB (2200)
Confirm network folders contain latest raw data (all sonars) | [5 empty] | AB
Save Acquistion log to c: and backup to network (at Julian day rollover only) | [5 empty] | AB
POS MV
Position Accuracy DGPS or Better | [5 empty] | Marinestar
GAMS Status | [5 empty] | Online
Attitude (Heave, Pitch, Roll, Heading) Accuracy | [5 empty] | 0.016,0.02, 0.02,0.02
PPS (latency) | [5 empty] | 1 PPS
Primary, Secondary and Auxillary Input | [5 empty] | ok
EM302 - SIS | [6 empty] | Standard EM 302 settings: | Beam Spacing | HD EQDST
Center beam depth (m) | [5 empty] | 1074 |  | Dual Swath Mode | Dynamic
Depth Settings (min/max) | [5 empty] | 200-3500 |  | FM Disable | Uncheck
Angular Cvg Mode + Ping Mode (manual+mode or auto) | [5 empty] | Manual:Deep |  | Pitch Stabilization | ON
Filters Applied | [5 empty] | None |  | Yaw Stabilization | Rel. Mean Heading / 300 / Medium
TSG + SIS Salinity match (ppt) | [5 empty] | 1545.86
Most recent SVP applied | [5 empty] | 1
Survey Speed | [5 empty] | 8.5-9
Max Angles | [5 empty] | 75/75
Copy data from D: to J: for processing | [5 empty] | AB
Copy to FTP | [5 empty] | AB
Review Warning Messages | [5 empty] | AB
Along Direction (⁰) | [5 empty] | 0
EK80
Bottom Detection (max depth, 18kHz) | [5 empty] | 8000
Range (Main display, 18 kHz) | [5 empty] | 5500
Save Raw Data / Max Depth Range / File Size | [5 empty] | AB
Frequencies recording (18kHz, 70kHz, 122kHz, 200kHz) | [5 empty] | AB
Recording data | [5 empty] | AB
Review Warning Messages | [5 empty] | NA
Knudsen SBP
TX Pulse (ms) | [5 empty] | 2
TX Power | [5 empty] | 2
Range (m) | [5 empty] | 500
Gain (dB) | [5 empty] | 34
Phase Range | [5 empty] | 750-1250
Recording data | [5 empty] | AB
XBT
Cable connectors | [5 empty] | Auto
Caps on outside plug and XBT launcher | [5 empty] | Auto
ADCP
Frequencies on | [5 empty] | NA
Logging | [5 empty] | NA
Photometer
Readings every 2 hours | [5 empty] | Cloudy
Note on A6: Aux DGPS, RTK or Float RTK: Good, correctors input ok DR (Dead Reckoning): Not getting correctors CA (Course Acquisition): Not getting correctors
Note on A7: survey: e.g. Online, R/O, not ready
Note on A9: survey: check to make sure values are increasing
Note on A10: Primary and Secondary satellites present: GPS satellites coming into antennas. (SNR updating) Auxillary input satellite present shows satellite correctors from Cnav coming into POSMV OK
Note on A15: survey: Slope (S) Aeration (A) Sector Tracking (ST) Interference (I)
Note on A17: survey: XBT #
Note on A18: Survey speed is between 8-9kts, generally. Ask the EC if unsure. Note current survey speed in the space.
Note on A19: Deep Mode Max Angles 75/75 Very Deep Mode Max Angles 52/52 Extra Deep Mode Max Angles 18/18 Insert Current Angles in Space
Note on A22: Screengrab warning messages. Hit "Show" button on Message Service. Check dates. Check Warning Messages at View-Tear Off- Message Service. Save Messages to D:\sisdata\common\message
Note on A25: Insert Bottom Detection value in space. Does not ping properly over 8000m, you will get a timing error.
Note on A26: Insert Range value in space. Does not ping properly over 8000m, you will get a timing error.
Note on A27: Insert File Size Range value in space. Does not ping properly over 8000m, you will get a timing error.
Note on A28: survey: "all" or indicate which freqs are on
Note on A29: Check raw data saving to directory at C:\Raw_Data\YYYY\Cruise_Name
Note on A30: Rt-click Warnings at bottom right. Read and acknowledge messages.
Note on A37: Check raw data saving to directory at C:\Raw_Data\YYYY\Cruise_Name File types: Seg-y, keb, kea
Note on A39: survey: signs of wear and tear?
Note on A45: survey: while sun is visible and not obscured by clouds AT ALL

## DN094
EX1704 Underway Checklist | 00 | 04 | 08 | 12 | 16 | 20
Initials
Confirm network folders contain latest raw data (all sonars) | AB | AB |  |  | DF
Save Acquistion log to c: and backup to network (at Julian day rollover only) | AB | AB |  |  | DF
POS MV
Position Accuracy DGPS or Better | Marinestar | Marinestar |  |  | Marinestar
GAMS Status | Online | online |  |  | Online
Attitude (Heave, Pitch, Roll, Heading) Accuracy | 0.015,0.021,0.021,0.026 | 0.022,0.022,0.026,0.015 |  |  | 0.020, 0.020, 0.026
PPS (latency) | 1 PPS | 1 pps |  |  | 1 PPS
Primary, Secondary and Auxillary Input | AB | ab |  |  | DF
EM302 - SIS | [6 empty] | Standard EM 302 settings: | Beam Spacing | HD EQDST
Center beam depth (m) | 3241 | 2271 |  |  | 4291 |  |  | Dual Swath Mode | Dynamic
Depth Settings (min/max) | 1000-5000 | 1000-3500 |  |  | 3700-4700 |  |  | FM Disable | Uncheck
Angular Cvg Mode + Ping Mode (manual+mode or auto) | Manual: Very Deep | Manua: Very Deep |  |  | Extra |  |  | Pitch Stabilization | ON
Filters Applied | none | aeration |  |  | none |  |  | Yaw Stabilization | Rel. Mean Heading / 300 / Medium
TSG + SIS Salinity match (ppt) | 1546.03 | 1545.78 |  |  | 1545.6
Most recent SVP applied | 1 | 1 |  |  | 4
Survey Speed | 7.5-9 | 2017-06-08 |  |  | 8-8.5
Max Angles | 52/52 | 45/45 |  |  | 40/40
Copy data from D: to J: for processing | AB | AB |  |  | DF
Copy to FTP | AB | AB |  |  | DF
Review Warning Messages | Ab | Ab |  |  | DF
Along Direction (⁰) | 0 | 1 |  |  | -1
EK80
Bottom Detection (max depth, 18kHz) | 8000 | 5500 |  |  | 5500
Range (Main display, 18 kHz) | 5000 | 3500 |  |  | 5500
Save Raw Data / Max Depth Range / File Size | AB | AB |  |  | DF
Frequencies recording (18kHz, 70kHz, 122kHz, 200kHz) | Ab | Ab |  |  | DF
Recording data | ab | ab |  |  | DF
Review Warning Messages | ab | ab |  |  | DF
Knudsen SBP
TX Pulse (ms) | 4 | 4 |  |  | 4
TX Power | 2 | 3 |  |  | 3
Range (m) | 500 | 500 |  |  | 1000
Gain (dB) | 34 | 34 |  |  | 36
Phase Range | 2750-3250 | 2000-2500 |  |  | 3500-4500
Recording data | ab | ab |  |  | DF
GPS Feed |  |  |  |  | df
XBT
Cable connectors | NA | NA |  |  | NA
Caps on outside plug and XBT launcher | NA | NA |  |  | NA
ADCP
Frequencies on | NA | NA |  |  | NA
Logging | NA | NA |  |  | NA
Photometer
Readings every 2 hours | Cloudy, Rain | cloudy |  |  | NA
Note on A6: Aux DGPS, RTK or Float RTK: Good, correctors input ok DR (Dead Reckoning): Not getting correctors CA (Course Acquisition): Not getting correctors
Note on A7: survey: e.g. Online, R/O, not ready
Note on A9: survey: check to make sure values are increasing
Note on A10: Primary and Secondary satellites present: GPS satellites coming into antennas. (SNR updating) Auxillary input satellite present shows satellite correctors from Cnav coming into POSMV OK
Note on A15: survey: Slope (S) Aeration (A) Sector Tracking (ST) Interference (I)
Note on A17: survey: XBT #
Note on A18: Survey speed is between 8-9kts, generally. Ask the EC if unsure. Note current survey speed in the space.
Note on A19: Deep Mode Max Angles 75/75 Very Deep Mode Max Angles 52/52 Extra Deep Mode Max Angles 18/18 Insert Current Angles in Space
Note on A22: Screengrab warning messages. Hit "Show" button on Message Service. Check dates. Check Warning Messages at View-Tear Off- Message Service. Save Messages to D:\sisdata\common\message
Note on A25: Insert Bottom Detection value in space. Does not ping properly over 8000m, you will get a timing error.
Note on A26: Insert Range value in space. Does not ping properly over 8000m, you will get a timing error.
Note on A27: Insert File Size Range value in space. Does not ping properly over 8000m, you will get a timing error.
Note on A28: survey: "all" or indicate which freqs are on
Note on A29: Check raw data saving to directory at C:\Raw_Data\YYYY\Cruise_Name
Note on A30: Rt-click Warnings at bottom right. Read and acknowledge messages.
Note on A37: Check raw data saving to directory at C:\Raw_Data\YYYY\Cruise_Name File types: Seg-y, keb, kea
Note on A40: survey: signs of wear and tear?
Note on A46: survey: while sun is visible and not obscured by clouds AT ALL

## DN095
EX1704 Underway Checklist | 00 | 04 | 08 | 12 | 16 | 20
Initials
Confirm network folders contain latest raw data (all sonars) |  | CW |  | AB(1430) | AB(1800) | AB
Save Acquistion log to c: and backup to network (at Julian day rollover only) |  | CW |  | AB | AB(1800) | AB
POS MV
Position Accuracy DGPS or Better |  | Marinestar |  | Marinestar | Marinestar | Marinestar
GAMS Status |  | Online |  | online | online | online
Attitude (Heave, Pitch, Roll, Heading) Accuracy |  | 0.020; 0.020; 0.034 |  | 0.02,0.02,0.026 | 0.022,0.022,0.026 | 0.017, 0.017, 0.028
PPS (latency) |  | 1 PPS |  | 1 pps | 1 pss | 1 pss
Primary, Secondary and Auxillary Input |  | Ok |  | ok | ok | ok
EM302 - SIS | [6 empty] | Standard EM 302 settings: | Beam Spacing | HD EQDST
Center beam depth (m) |  | 1780 |  | 2304 | 2071 | 1544 |  | Dual Swath Mode | Dynamic
Depth Settings (min/max) |  | 500/3500 |  | 1000-3500 | 1000-3500 | 100-2600 |  | FM Disable | Uncheck
Angular Cvg Mode + Ping Mode (manual+mode or auto) |  | Auto: Deep |  | auto:deep | auto:deep | auto:deep |  | Pitch Stabilization | ON
Filters Applied |  | none |  | none | none | none |  | Yaw Stabilization | Rel. Mean Heading / 300 / Medium
TSG + SIS Salinity match (ppt) |  | 34.79 |  | 34.63 | 34.73 | 34.88
Most recent SVP applied |  | 6 |  | 8 | 8 | 8
Survey Speed |  | 8.5-9 |  | 8.5-9 | 8.5-9 | 8.5-9
Max Angles |  | 75/75 |  | 75/75 | 75/75 | 75/75
Copy data from D: to J: for processing |  | CW |  | ab | df | ab
Review Warning Messages |  | CW |  | ab | df | ab
Along Direction (⁰) |  | -0.5 |  | -0.5 | 0 | 0
EK80
Bottom Detection (max depth, 18kHz) |  | 1750 |  | 5500 | 5500 | 5500
Range (Main display, 18 kHz) |  | 2500 |  | 3500 | 4000 | 2500
Save Raw Data / Max Depth Range / File Size |  | CW |  | ok | ok | ok
Frequencies recording (18kHz, 70kHz, 122kHz, 200kHz) |  | all |  | ok | ok | ok
Recording data |  | yup |  | ok | ok | ok
Review Warning Messages |  | yup |  | ok | ok | ok
Knudsen SBP
TX Pulse (ms) |  | 2 |  | 2 | 2 | 4
TX Power |  | 2 |  | 2 | 2 | 2
Range (m) |  | 500 |  | 1000 | 1000 | 1000
Gain (dB) |  | 36 |  | 34 | 34 | 33
Phase Range |  | 1500-2000 |  | 2000-3000 | 1500-2500 | 1000-2000
Recording data |  | yup |  | yes | yes | yes
GPS Feed |  |  |  | yes | yes | yes
XBT
Cable connectors |  | CW |  | DF | - | ab
Caps on outside plug and XBT launcher |  | CW |  | DF | - | ab
ADCP
Frequencies on |  | passive |  | passive | passive | passive
Logging |  | passive |  | passive | passive | passive
Photometer
Readings every 2 hours |  | cloudy |  | dark | cloudy | cloudy
Note on A6: Aux DGPS, RTK or Float RTK: Good, correctors input ok DR (Dead Reckoning): Not getting correctors CA (Course Acquisition): Not getting correctors
Note on A7: survey: e.g. Online, R/O, not ready
Note on A9: survey: check to make sure values are increasing
Note on A10: Primary and Secondary satellites present: GPS satellites coming into antennas. (SNR updating) Auxillary input satellite present shows satellite correctors from Cnav coming into POSMV OK
Note on A15: survey: Slope (S) Aeration (A) Sector Tracking (ST) Interference (I)
Note on A17: survey: XBT #
Note on A18: Survey speed is between 8-9kts, generally. Ask the EC if unsure. Note current survey speed in the space.
Note on A19: Deep Mode Max Angles 75/75 Very Deep Mode Max Angles 52/52 Extra Deep Mode Max Angles 18/18 Insert Current Angles in Space
Note on A21: Screengrab warning messages. Hit "Show" button on Message Service. Check dates. Check Warning Messages at View-Tear Off- Message Service. Save Messages to D:\sisdata\common\message
Note on A24: Insert Bottom Detection value in space. Does not ping properly over 8000m, you will get a timing error.
Note on A25: Insert Range value in space. Does not ping properly over 8000m, you will get a timing error.
Note on A26: Insert File Size Range value in space. Does not ping properly over 8000m, you will get a timing error.
Note on A27: survey: "all" or indicate which freqs are on
Note on A28: Check raw data saving to directory at C:\Raw_Data\YYYY\Cruise_Name
Note on A29: Rt-click Warnings at bottom right. Read and acknowledge messages.
Note on A36: Check raw data saving to directory at C:\Raw_Data\YYYY\Cruise_Name File types: Seg-y, keb, kea
Note on A39: survey: signs of wear and tear?
Note on A45: survey: while sun is visible and not obscured by clouds AT ALL

## DN096
EX1704 Underway Checklist | 00 | 04 | 08 | 12 | 16 | 20
Initials
Confirm network folders contain latest raw data (all sonars) |  | AB |  |  | AB(1800) | AB(2100)
Save Acquistion log to c: and backup to network (at Julian day rollover only) |  | AB |  |  | AB(1800) | AB(2100)
POS MV
Position Accuracy DGPS or Better |  | Marinestar |  |  | Marinestar | Marinestar
GAMS Status |  | online |  |  | online | online
Attitude (Heave, Pitch, Roll, Heading) Accuracy |  | 0.019; 0.019; 0.026; |  |  | 0.014.0.02.0.02.0.026 | 0.014,0.021,0.021,0.026.
PPS (latency) |  | 1 PPS |  |  | 1 pps | 1
Primary, Secondary and Auxillary Input |  | OK |  |  | ok | ok
EM302 - SIS | [6 empty] | Standard EM 302 settings: | Beam Spacing | HD EQDST
Center beam depth (m) |  | 3000 |  |  | 4641 | 4380 |  | Dual Swath Mode | Dynamic
Depth Settings (min/max) |  | 500/4500 |  |  | 4150-5500 | 3400-5500 |  | FM Disable | Uncheck
Angular Cvg Mode + Ping Mode (manual+mode or auto) |  | Auto: Deep |  |  | auto:extra deep | auto:verydeep |  | Pitch Stabilization | ON
Filters Applied |  | None |  |  | S | S |  | Yaw Stabilization | Rel. Mean Heading / 300 / Medium
TSG + SIS Salinity match (ppt) |  | 34.79 |  |  | 34.8 | 34.8
Most recent SVP applied |  | 13 |  |  | 16 | 16
Survey Speed |  | 8.5-9 |  |  | 8.5-9 | 8.5-9
Max Angles |  | 75/75 |  |  | 75/75 | 52/52
Copy data from D: to J: for processing |  | CW |  |  | ab | ab
Review Warning Messages |  | CW |  |  | ab | ab
Along Direction (⁰) |  | 0 |  |  | -0.5 | -0.5
EK80
Bottom Detection (max depth, 18kHz) |  | 3000 |  |  | 5500 | 5500
Range (Main display, 18 kHz) |  | 4000 |  |  | 5500 | 5500
Save Raw Data / Max Depth Range / File Size |  | CW |  |  | ab | ab
Frequencies recording (18kHz, 70kHz, 122kHz, 200kHz) |  | All |  |  | ab | ab
Recording data |  | CW |  |  | ab | ab
Review Warning Messages |  | CW |  |  | ab | ab
Knudsen SBP
TX Pulse (ms) |  | 4 |  |  | 4 | 4
TX Power |  | 2 |  |  | 3 | 3
Range (m) |  | 1000 |  |  | 1000 | 1000
Gain (dB) |  | 35 |  |  | 36 | 38
Phase Range |  | 2500-3500 |  |  | 4000-5000 | 4000-5000
Recording data |  | CW |  |  | ab | ab
GPS Feed |  | Yes |  |  | ab | ab
XBT
Cable connectors |  | CW |  |  | auto xbt | -
Caps on outside plug and XBT launcher |  | CW |  |  | auto xbt | -
ADCP
Frequencies on |  | passive |  |  | passive | passive
Logging |  | passive |  |  | passive | passive
Photometer
Readings every 2 hours |  |  |  |  | cloudy | cloudy
Note on A6: Aux DGPS, RTK or Float RTK: Good, correctors input ok DR (Dead Reckoning): Not getting correctors CA (Course Acquisition): Not getting correctors
Note on A7: survey: e.g. Online, R/O, not ready
Note on A9: survey: check to make sure values are increasing
Note on A10: Primary and Secondary satellites present: GPS satellites coming into antennas. (SNR updating) Auxillary input satellite present shows satellite correctors from Cnav coming into POSMV OK
Note on A15: survey: Slope (S) Aeration (A) Sector Tracking (ST) Interference (I)
Note on A17: survey: XBT #
Note on A18: Survey speed is between 8-9kts, generally. Ask the EC if unsure. Note current survey speed in the space.
Note on A19: Deep Mode Max Angles 75/75 Very Deep Mode Max Angles 52/52 Extra Deep Mode Max Angles 18/18 Insert Current Angles in Space
Note on A21: Screengrab warning messages. Hit "Show" button on Message Service. Check dates. Check Warning Messages at View-Tear Off- Message Service. Save Messages to D:\sisdata\common\message
Note on A24: Insert Bottom Detection value in space. Does not ping properly over 8000m, you will get a timing error.
Note on A25: Insert Range value in space. Does not ping properly over 8000m, you will get a timing error.
Note on A26: Insert File Size Range value in space. Does not ping properly over 8000m, you will get a timing error.
Note on A27: survey: "all" or indicate which freqs are on
Note on A28: Check raw data saving to directory at C:\Raw_Data\YYYY\Cruise_Name
Note on A29: Rt-click Warnings at bottom right. Read and acknowledge messages.
Note on A36: Check raw data saving to directory at C:\Raw_Data\YYYY\Cruise_Name File types: Seg-y, keb, kea
Note on A39: survey: signs of wear and tear?
Note on A45: survey: while sun is visible and not obscured by clouds AT ALL

## DN097
EX1704 Underway Checklist | 00 | 04 | 08 | 12 | 16 | 20
Initials
Confirm network folders contain latest raw data (all sonars) | CW | CW | DF | DF | DF | AB
Save Acquistion log to c: and backup to network (at Julian day rollover only) | CW | CW | DF | DF | DF | AB
POS MV
Position Accuracy DGPS or Better | Marinestar | Marinestar | Marinestar | Marinestar | Marinestar | Marinestar VBS
GAMS Status | online | online | online | online | online | online
Attitude (Heave, Pitch, Roll, Heading) Accuracy | 0.014,0.021,0.021,0.026. | 0.014,0.021,0.021,0.026. | 0.021, 0.021 0.26 | 0.021, 0.021 0.26 | 0.020, 0.020, 0.026 | 0.022,0.022,0.022,0.026
PPS (latency) | 1 | 1 | 1 | 1 | 1 | 1
Primary, Secondary and Auxillary Input | ok | ok | ok | ok | OK | ok
EM302 - SIS | [6 empty] | Standard EM 302 settings: | Beam Spacing | HD EQDST
Center beam depth (m) | 4422 | 4468 | 4567 | 4574 | 4569 | 4674 |  | Dual Swath Mode | Dynamic
Depth Settings (min/max) | 200/5500 | 200/5500 | 3000/5500 | 3000/5500 | 3000/5500 | 3000-5500 |  | FM Disable | Uncheck
Angular Cvg Mode + Ping Mode (manual+mode or auto) | Auto: Very Deep | Auto: Very Deep | AUTO | AUTO | AUTO | auto:very deep |  | Pitch Stabilization | ON
Filters Applied | None | None | Slope | Slope | Nona | slope |  | Yaw Stabilization | Rel. Mean Heading / 300 / Medium
TSG + SIS Salinity match (ppt) | 34.88 | 34.68 | 34.68 | 34.68 | 34.98 | 34.65
Most recent SVP applied | 17 | 17 | 17 | 18 | 18 | 21
Survey Speed | 8.5-9 | 8.5-9 | 8.5-9 | 8.5-9 | 8.5-9 | 8.5-9
Max Angles | 52/52 | 52/52 | 52/52 | 52/52 | 52/52 | 40/40
Copy data from D: to J: for processing | CW | CW | DF | DF | DF | AB
Review Warning Messages | CW | CW | DF | DF | DF | AB
Along Direction (⁰) | -0.5 | -0.5 | -0.5 | -0.5 | -0.5 | 0
EK80
Bottom Detection (max depth, 18kHz) | 4120 | 4465 | 4642 | 4560 | 4538 | 5500
Range (Main display, 18 kHz) | 5500 | 5500 | 5500 | 5500 | 5500 | 5500
Save Raw Data / Max Depth Range / File Size | CW | CW | DF | DF | DF | ab
Frequencies recording (18kHz, 70kHz, 122kHz, 200kHz) | All | All | All | All | All | ab
Recording data | CW | CW | DF | DF | DF | ab
Review Warning Messages | CW | CW | DF | DF | DF | none
Knudsen SBP
TX Pulse (ms) | 4 | 4 | 4 | 4 | 4 | 4
TX Power | 3 | 3 | 3 | 3 | 3 | 3
Range (m) | 1000 | 500 | 500 | 500 | 500 | 500
Gain (dB) | 38 | 38 | 38 | 38 | 40 | 40
Phase Range | 4000/5000 | 4250/4750 | 4250-4750 | 4250-4750 | 4250-4750 | 4500-5000
Recording data | CW | CW | DF | DF | DF | ab
GPS Feed | CW | CW | DF | DF | DF | ab
XBT
Cable connectors | CW | CW | NA | NA | NA | df
Caps on outside plug and XBT launcher | CW | CW | NA | NA | NA | df
ADCP
Frequencies on | Passive | Passive | Passive | Passive | Passive | passive
Logging | Passive | Passive | Passive | Passive | Passive | passive
Photometer
Readings every 2 hours | Cloudy, With a Chance of Meatballs
Note on A6: Aux DGPS, RTK or Float RTK: Good, correctors input ok DR (Dead Reckoning): Not getting correctors CA (Course Acquisition): Not getting correctors
Note on A7: survey: e.g. Online, R/O, not ready
Note on A9: survey: check to make sure values are increasing
Note on A10: Primary and Secondary satellites present: GPS satellites coming into antennas. (SNR updating) Auxillary input satellite present shows satellite correctors from Cnav coming into POSMV OK
Note on A15: survey: Slope (S) Aeration (A) Sector Tracking (ST) Interference (I)
Note on A17: survey: XBT #
Note on A18: Survey speed is between 8-9kts, generally. Ask the EC if unsure. Note current survey speed in the space.
Note on A19: Deep Mode Max Angles 75/75 Very Deep Mode Max Angles 52/52 Extra Deep Mode Max Angles 18/18 Insert Current Angles in Space
Note on A21: Screengrab warning messages. Hit "Show" button on Message Service. Check dates. Check Warning Messages at View-Tear Off- Message Service. Save Messages to D:\sisdata\common\message
Note on A24: Insert Bottom Detection value in space. Does not ping properly over 8000m, you will get a timing error. Tab with 4 squares in it. Select bottom detect.
Note on A25: Insert Range value in space. Does not ping properly over 8000m, you will get a timing error.
Note on A26: Insert File Size Range value in space. Does not ping properly over 8000m, you will get a timing error.
Note on A27: survey: "all" or indicate which freqs are on
Note on A28: Check raw data saving to directory at C:\Raw_Data\YYYY\Cruise_Name
Note on A29: Rt-click Warnings at bottom right. Read and acknowledge messages.
Note on A36: Check raw data saving to directory at C:\Raw_Data\YYYY\Cruise_Name File types: Seg-y, keb, kea
Note on A39: survey: signs of wear and tear?
Note on A45: survey: while sun is visible and not obscured by clouds AT ALL

## DN098
EX1704 Underway Checklist | 00 | 04 | 08 | 12 | 16 | 20
Initials
Confirm network folders contain latest raw data (all sonars) | AB | CW |  | DF | DF | AB
Save Acquistion log to c: and backup to network (at Julian day rollover only) | AB | CW |  | DF | DF | AB
POS MV
Position Accuracy DGPS or Better | Marinestar VBS | Marinestar VBS |  | Marinestar VBS | Marinestar VBS | Marinestar GNSS
GAMS Status | online | online |  | online | online | online
Attitude (Heave, Pitch, Roll, Heading) Accuracy | 0.02,0.021,0.021,0.027 | 0.014,0.020,0.020,0.026 |  | 0.021, 0.021, 0.026 | 0.02, 0.020, 0.026 | 0.014,0.021,0.021,0.026
PPS (latency) | 1 | 1 |  | 1 | 1 | 1
Primary, Secondary and Auxillary Input | ok | ok |  | ok | ok | ok
EM302 - SIS | [6 empty] | Standard EM 302 settings: | Beam Spacing | HD EQDST
Center beam depth (m) | 4811 | 4700 |  | 5046 | 4965 | 4989 |  | Dual Swath Mode | Dynamic
Depth Settings (min/max) | 3000-5700 | 3000/5700 |  | 3500/5700 | 3500/5700 | 3500-5700 |  | FM Disable | Uncheck
Angular Cvg Mode + Ping Mode (manual+mode or auto) | very deep | Auto: Very Deep |  | AUTO | AUTO | auto:extra deep |  | Pitch Stabilization | ON
Filters Applied | S | Nome |  | Slope | Slope | S,A |  | Yaw Stabilization | Rel. Mean Heading / 300 / Medium
TSG + SIS Salinity match (ppt) | 1545.43 | 34.89 |  | 34.95 | 34.52 | 34.93
Most recent SVP applied | 23 | 23 |  | 24 | 24 | 26
Survey Speed | 8.5-9 | 8.5-9 |  | 8.5-9 | 8.5-9 | 8.5-9
Max Angles | 40/40 | 52/52 |  | 52/52 | 52/52 | 52/52
Copy data from D: to J: for processing | AB | CW |  | DF | DF | ab
Review Warning Messages | AB | CW |  | DF | DF | ab
Along Direction (⁰) | 0 | 0 |  | -0.5 | -0.5 | -0.5
EK80
Bottom Detection (max depth, 18kHz) | 5500 | 5500 |  | 5500 | 5500 | 5500
Range (Main display, 18 kHz) | 5500 | 5500 |  | 5500 | 5500 | 5500
Save Raw Data / Max Depth Range / File Size | yes | yes |  | yes | yes | yes
Frequencies recording (18kHz, 70kHz, 122kHz, 200kHz) | yes | yes |  | yes | yes | yes
Recording data | yes | yes |  | yes | yes | yes
Review Warning Messages | none | none |  | none | none | none
Knudsen SBP
TX Pulse (ms) | 4 | 4 |  | 4 | 4 | 4
TX Power | 3 | 3 |  | 3 | 3 | 3
Range (m) | 500 | 500 |  | 500 | 500 | 500
Gain (dB) | 38 | 38 |  | 38 | 38
Phase Range | 4500-5000 | 4500-5000 |  | 4750-5250 | 4750-5250 | 4750-5250
Recording data | yes | yes |  | yes | yes | yes
GPS Feed | ok | ok |  | ok | ok | ok
XBT
Cable connectors | ab | CW |  | NA | NA | df
Caps on outside plug and XBT launcher | ab | CW |  | NA | NA | df
ADCP
Frequencies on | passive | passive |  | passive | passive | passive
Logging | passive | passive |  | passive | passive | passive
Photometer
Readings every 2 hours |  |  |  | NA | NA
Note on A6: Aux DGPS, RTK or Float RTK: Good, correctors input ok DR (Dead Reckoning): Not getting correctors CA (Course Acquisition): Not getting correctors
Note on A7: survey: e.g. Online, R/O, not ready
Note on A9: survey: check to make sure values are increasing
Note on A10: Primary and Secondary satellites present: GPS satellites coming into antennas. (SNR updating) Auxillary input satellite present shows satellite correctors from Cnav coming into POSMV OK
Note on A15: survey: Slope (S) Aeration (A) Sector Tracking (ST) Interference (I)
Note on A17: survey: XBT #
Note on A18: Survey speed is between 8-9kts, generally. Ask the EC if unsure. Note current survey speed in the space.
Note on A19: Deep Mode Max Angles 75/75 Very Deep Mode Max Angles 52/52 Extra Deep Mode Max Angles 18/18 Insert Current Angles in Space
Note on A21: Screengrab warning messages. Hit "Show" button on Message Service. Check dates. Check Warning Messages at View-Tear Off- Message Service. Save Messages to D:\sisdata\common\message
Note on A24: Insert Bottom Detection value in space. Does not ping properly over 8000m, you will get a timing error.
Note on A25: Insert Range value in space. Does not ping properly over 8000m, you will get a timing error.
Note on A26: Insert File Size Range value in space. Does not ping properly over 8000m, you will get a timing error.
Note on A27: survey: "all" or indicate which freqs are on
Note on A28: Check raw data saving to directory at C:\Raw_Data\YYYY\Cruise_Name
Note on A29: Rt-click Warnings at bottom right. Read and acknowledge messages.
Note on A36: Check raw data saving to directory at C:\Raw_Data\YYYY\Cruise_Name File types: Seg-y, keb, kea
Note on A39: survey: signs of wear and tear?
Note on A45: survey: while sun is visible and not obscured by clouds AT ALL

## DN099
EX1704 Underway Checklist | 00 | 04 | 08 | 1300 | 16 | 20
Initials
Confirm network folders contain latest raw data (all sonars) | AB | CW |  | DF | AB | AB
Save Acquistion log to c: and backup to network (at Julian day rollover only) | AB | CW |  | DF | AB | AB
POS MV
Position Accuracy DGPS or Better | Marinestar GNSS - lost to CA once | Marinestart GNSS |  | Marinestar GNSS G2 | Marinestar GNSS | Marinestar GNSS
GAMS Status | online | Online |  | Online | online | online
Attitude (Heave, Pitch, Roll, Heading) Accuracy | 0.014,0.019,0.019,0.026 | 0.020; 0.020; 0.026 |  | 0.019, 0.019, 0.026 | 0.014,0.019,0.019,0.026 | 0.014,0.020,0.020,0.026
PPS (latency) | 1 | 1 |  | 1 | 1 | 1
Primary, Secondary and Auxillary Input | ok | OK |  | Ok | ok | ok
EM302 - SIS | [6 empty] | Standard EM 302 settings: | Beam Spacing | HD EQDST
Center beam depth (m) | 5035 | 5065 |  | 3628 | 2314 | 3453 |  | Dual Swath Mode | Dynamic
Depth Settings (min/max) | 3500-5700 | 3500-6000 |  | 2500-4500 | 1000-3500 | 1000-4500 |  | FM Disable | Uncheck
Angular Cvg Mode + Ping Mode (manual+mode or auto) | auto:ed | Auto: Extra Deep |  | AUTO | auto:deep | auto:very deep |  | Pitch Stabilization | ON
Filters Applied | s | Slope |  | Slope | S | S |  | Yaw Stabilization | Rel. Mean Heading / 300 / Medium
TSG + SIS Salinity match (ppt) | 34.86 | 34.63 |  | 35.02 | 34.86 | 34.77
Most recent SVP applied | 27 | 28 |  | 29 | 30 | 30
Survey Speed | 8.5-9 | 8.5-9 |  | 8.5-9 | 8.5-9 | 8.5-9
Max Angles | 52/52 | 52/52 |  | 60/60 | 60/60 | 60/60
Copy data from D: to J: for processing | AB | CW |  | DF | AB | AB
Review Warning Messages | AB | CW |  | DF | AB | AB
Along Direction (⁰) | -0.5 | -0.5 |  | -0.5 | 0 | 0
EK80
Bottom Detection (max depth, 18kHz) | 6000 | 6000 |  | 6000 | 6000 | 6000
Range (Main display, 18 kHz) | 6000 | 6000 |  | 6000 | 6000 | 6000
Save Raw Data / Max Depth Range / File Size | AB | CW |  | DF | AB | AB
Frequencies recording (18kHz, 70kHz, 122kHz, 200kHz) | AB | CW |  | DF | AB | AB
Recording data | AB | CW |  | DF | AB | AB
Review Warning Messages | 12:56 ping time out | CW |  | DF | AB | AB
Knudsen SBP
TX Pulse (ms) | 4 | 4 |  | 4 | 4 | 4
TX Power | 3 | 3 |  | 3 | 2 | 2
Range (m) | 500 | 500 |  | 500 | 500 | 500
Gain (dB) | 38 | 38 |  | 38 | 38 | 336
Phase Range | 4750-5250 | 4750-5250 |  | 3250-3750 | 2000-2500 | 3250-3750
Recording data | yes | CW |  | yes | yes | yes
GPS Feed | yes | CW |  | yes | yes | yes
XBT
Cable connectors | CW | CW |  | NA | DF | -
Caps on outside plug and XBT launcher | CW | CW |  | NA | DF | -
ADCP
Frequencies on | passive | passive |  | passive | passive | passive
Logging | passive | passive |  | passive | passive | passive
Photometer
Readings every 2 hours | Yes |  |  | NA | NA | cloudy
Note on A6: Aux DGPS, RTK or Float RTK: Good, correctors input ok DR (Dead Reckoning): Not getting correctors CA (Course Acquisition): Not getting correctors
Note on A7: survey: e.g. Online, R/O, not ready
Note on A9: survey: check to make sure values are increasing
Note on A10: Primary and Secondary satellites present: GPS satellites coming into antennas. (SNR updating) Auxillary input satellite present shows satellite correctors from Cnav coming into POSMV OK
Note on A15: survey: Slope (S) Aeration (A) Sector Tracking (ST) Interference (I)
Note on A17: survey: XBT #
Note on A18: Survey speed is between 8-9kts, generally. Ask the EC if unsure. Note current survey speed in the space.
Note on A19: Deep Mode Max Angles 75/75 Very Deep Mode Max Angles 52/52 Extra Deep Mode Max Angles 18/18 Insert Current Angles in Space
Note on A21: Screengrab warning messages. Hit "Show" button on Message Service. Check dates. Check Warning Messages at View-Tear Off- Message Service. Save Messages to D:\sisdata\common\message
Note on A24: Insert Bottom Detection value in space. Does not ping properly over 8000m, you will get a timing error.
Note on A25: Insert Range value in space. Does not ping properly over 8000m, you will get a timing error.
Note on A26: Insert File Size Range value in space. Does not ping properly over 8000m, you will get a timing error.
Note on A27: survey: "all" or indicate which freqs are on
Note on A28: Check raw data saving to directory at C:\Raw_Data\YYYY\Cruise_Name
Note on A29: Rt-click Warnings at bottom right. Read and acknowledge messages.
Note on A36: Check raw data saving to directory at C:\Raw_Data\YYYY\Cruise_Name File types: Seg-y, keb, kea
Note on A39: survey: signs of wear and tear?
Note on A45: survey: while sun is visible and not obscured by clouds AT ALL

## DN100
EX1704 Underway Checklist | 00 | 04 | 08 | 12 | 16 | 20
Initials
Confirm network folders contain latest raw data (all sonars) | CTD Ops | AB (0330) | DF |  | DF | AB
Save Acquistion log to c: and backup to network (at Julian day rollover only) |  | AB | DF |  | DF | AB
POS MV
Position Accuracy DGPS or Better |  | Marinestar GNSS | Marinestar GNSS G2 |  | Marinstar VBS | Marinestar VBS
GAMS Status |  | online | online |  | online | variable
Attitude (Heave, Pitch, Roll, Heading) Accuracy |  | 0.014,0.02,0.02,0.026 | 0.020, 0.020, 0.026 |  | 0.021, 0.021, 0.026 | 0.023,0.02,0.02,0.026
PPS (latency) |  | 1 pps | 1 |  | 1 | 1
Primary, Secondary and Auxillary Input |  | ok | ok |  | ok | ok
EM302 - SIS | [6 empty] | Standard EM 302 settings: | Beam Spacing | HD EQDST
Center beam depth (m) |  | 1568 | 4338 |  | 4772 | 3063 |  | Dual Swath Mode | Dynamic
Depth Settings (min/max) |  | 500-4500 | 500-5000 |  | 3500-5500 | 1000-5500 |  | FM Disable | Uncheck
Angular Cvg Mode + Ping Mode (manual+mode or auto) |  | auto:deep | auto |  | auto | auto:vd |  | Pitch Stabilization | ON
Filters Applied |  | S | S |  | S | none |  | Yaw Stabilization | Rel. Mean Heading / 300 / Medium
TSG + SIS Salinity match (ppt) |  | 34.78 | 35.02 |  | 34.84 | 34.85
Most recent SVP applied |  | 31 | 32 |  | 33 | 34
Survey Speed |  | 8.5-9 | 8.5-9 |  | 8.5-9 | 8.5-9
Max Angles |  | 65/65 | 75/75 |  | 60/60 | 60/60
Copy data from D: to J: for processing |  | AB | DF |  | DF | AB
Review Warning Messages |  | AB | DF |  | DF | AB
Along Direction (⁰) |  | 0 | 0 |  | 0 | 0
EK80
Bottom Detection (max depth, 18kHz) |  | 6000 | 6000 |  | 6000 | 6000
Range (Main display, 18 kHz) |  | 4000 | 5500 |  | 5500 | 6000
Save Raw Data / Max Depth Range / File Size |  | OK | OK |  | OK | ok
Frequencies recording (18kHz, 70kHz, 122kHz, 200kHz) |  | OK | OK |  | OK | ok
Recording data |  | YES | YES |  | Yes | yes
Review Warning Messages |  | NONE | NONE |  | none | none
Knudsen SBP
TX Pulse (ms) |  | 2 | 4 |  | 4 | 4
TX Power |  | 2 | 3 |  | 3 | 3
Range (m) |  | 1000 | 1000 |  | 1000 | 1000
Gain (dB) |  | 36 | 38 |  | 38 | 36
Phase Range |  | 1000-2000 | 4000-5000 |  | 4000-5000 | 2500-3500
Recording data |  | YES | YES |  | Yes | yes
GPS Feed |  | YES | YES |  | Yes | yes
XBT
Cable connectors |  | ok | NA |  | DF | DF
Caps on outside plug and XBT launcher |  | ok | NA |  | DF | DF
ADCP
Frequencies on |  | passive | passive |  | passive | passive
Logging |  | passive | passive |  | passive | passive
Photometer
Readings every 2 hours |  | cloudy | NA |  | NA | 2315 yes
Note on A6: Aux DGPS, RTK or Float RTK: Good, correctors input ok DR (Dead Reckoning): Not getting correctors CA (Course Acquisition): Not getting correctors
Note on A7: survey: e.g. Online, R/O, not ready
Note on A9: survey: check to make sure values are increasing
Note on A10: Primary and Secondary satellites present: GPS satellites coming into antennas. (SNR updating) Auxillary input satellite present shows satellite correctors from Cnav coming into POSMV OK
Note on A15: survey: Slope (S) Aeration (A) Sector Tracking (ST) Interference (I)
Note on A17: survey: XBT #
Note on A18: Survey speed is between 8-9kts, generally. Ask the EC if unsure. Note current survey speed in the space.
Note on A19: Deep Mode Max Angles 75/75 Very Deep Mode Max Angles 52/52 Extra Deep Mode Max Angles 18/18 Insert Current Angles in Space
Note on A21: Screengrab warning messages. Hit "Show" button on Message Service. Check dates. Check Warning Messages at View-Tear Off- Message Service. Save Messages to D:\sisdata\common\message
Note on A24: Insert Bottom Detection value in space. Does not ping properly over 8000m, you will get a timing error.
Note on A25: Insert Range value in space. Does not ping properly over 8000m, you will get a timing error.
Note on A26: Insert File Size Range value in space. Does not ping properly over 8000m, you will get a timing error.
Note on A27: survey: "all" or indicate which freqs are on
Note on A28: Check raw data saving to directory at C:\Raw_Data\YYYY\Cruise_Name
Note on A29: Rt-click Warnings at bottom right. Read and acknowledge messages.
Note on A36: Check raw data saving to directory at C:\Raw_Data\YYYY\Cruise_Name File types: Seg-y, keb, kea
Note on A39: survey: signs of wear and tear?
Note on A45: survey: while sun is visible and not obscured by clouds AT ALL

## DN101
EX1704 Underway Checklist | 00 | 04 | 08 | 12 | 16 | 20
Initials
Confirm network folders contain latest raw data (all sonars) | AB (0200) |  |  | DF | DF
Save Acquistion log to c: and backup to network (at Julian day rollover only) | AB (0200) |  |  | DF | DF
POS MV
Position Accuracy DGPS or Better | Marinestar VBS |  |  | Marinestar GNSS G2 | Marinestar VBS
GAMS Status | online |  |  | oneline | Online
Attitude (Heave, Pitch, Roll, Heading) Accuracy | 0.019,0.020,0.02,0.026 |  |  | 0.02, 0.02, 0.026 | 0.02, 0.02, 0.026
PPS (latency) | 1 pps |  |  | 1 pps | 1 pps
Primary, Secondary and Auxillary Input | ok |  |  | ok | ok
EM302 - SIS | [6 empty] | Standard EM 302 settings: | Beam Spacing | HD EQDST
Center beam depth (m) | 2356 |  |  | 4650 | 3642 |  |  | Dual Swath Mode | Dynamic
Depth Settings (min/max) | 700-5500 |  |  | 3000-5500 | 1500-5500 |  |  | FM Disable | Uncheck
Angular Cvg Mode + Ping Mode (manual+mode or auto) | auto:deep |  |  | AUTO | AUTO |  |  | Pitch Stabilization | ON
Filters Applied | none |  |  | none | Slope |  |  | Yaw Stabilization | Rel. Mean Heading / 300 / Medium
TSG + SIS Salinity match (ppt) | 1545.6 |  |  | 1545.65 | 1545.38
Most recent SVP applied | 35 |  |  | 34.91 | 34.85
Survey Speed | 8.5-9 |  |  | 8.5-9 | 8.5-9
Max Angles | 75/75 |  |  | 75/75 | 75/75
Copy data from D: to J: for processing | AB |  |  | DF | DF
Review Warning Messages | AB |  |  | DF | DF
Along Direction (⁰) | 0 |  |  | 0 | 0
EK80
Bottom Detection (max depth, 18kHz) | 6000 |  |  | 6000 | 6000
Range (Main display, 18 kHz) | 6000 |  |  | 6000 | 6000
Save Raw Data / Max Depth Range / File Size | AB |  |  | DF | DF
Frequencies recording (18kHz, 70kHz, 122kHz, 200kHz) | AB |  |  | DF | DF
Recording data | AB |  |  | DF | DF
Review Warning Messages | AB |  |  | DF | DF
Knudsen SBP
TX Pulse (ms) | 4 |  |  | 4 | 4
TX Power | 3 |  |  | 3 | 3
Range (m) | 1000 |  |  | 1000 | 1000
Gain (dB) | 35 |  |  | 38 | 38
Phase Range | 1500-2500 |  |  | 4000-5000 | 3000-4000
Recording data | Yes |  |  | Yes | Yes
GPS Feed | Yes |  |  | Yes | Yes
XBT
Cable connectors | ok |  |  | NA | NA
Caps on outside plug and XBT launcher | ok |  |  | NA | NA
ADCP
Frequencies on | passive |  |  | passive | passive
Logging | passive |  |  | passive | passive
Photometer
Readings every 2 hours | clouds |  |  | NA | NA
Note on A6: Aux DGPS, RTK or Float RTK: Good, correctors input ok DR (Dead Reckoning): Not getting correctors CA (Course Acquisition): Not getting correctors
Note on A7: survey: e.g. Online, R/O, not ready
Note on A9: survey: check to make sure values are increasing
Note on A10: Primary and Secondary satellites present: GPS satellites coming into antennas. (SNR updating) Auxillary input satellite present shows satellite correctors from Cnav coming into POSMV OK
Note on A15: survey: Slope (S) Aeration (A) Sector Tracking (ST) Interference (I)
Note on A17: survey: XBT #
Note on A18: Survey speed is between 8-9kts, generally. Ask the EC if unsure. Note current survey speed in the space.
Note on A19: Deep Mode Max Angles 75/75 Very Deep Mode Max Angles 52/52 Extra Deep Mode Max Angles 18/18 Insert Current Angles in Space
Note on A21: Screengrab warning messages. Hit "Show" button on Message Service. Check dates. Check Warning Messages at View-Tear Off- Message Service. Save Messages to D:\sisdata\common\message
Note on A24: Insert Bottom Detection value in space. Does not ping properly over 8000m, you will get a timing error.
Note on A25: Insert Range value in space. Does not ping properly over 8000m, you will get a timing error.
Note on A26: Insert File Size Range value in space. Does not ping properly over 8000m, you will get a timing error.
Note on A27: survey: "all" or indicate which freqs are on
Note on A28: Check raw data saving to directory at C:\Raw_Data\YYYY\Cruise_Name
Note on A29: Rt-click Warnings at bottom right. Read and acknowledge messages.
Note on A36: Check raw data saving to directory at C:\Raw_Data\YYYY\Cruise_Name File types: Seg-y, keb, kea
Note on A39: survey: signs of wear and tear?
Note on A45: survey: while sun is visible and not obscured by clouds AT ALL

## DN102
EX1704 Underway Checklist | 00 | 04 | 08 | 12 | 16 | 20
Initials
Confirm network folders contain latest raw data (all sonars) | AB | CW |  |  |  | AB
Save Acquistion log to c: and backup to network (at Julian day rollover only) | AB | CW |  |  |  | AB
POS MV
Position Accuracy DGPS or Better | Marinestar VBS | Marinestar VBS |  |  |  | Marinestar GNSS
GAMS Status | not ready, online | not ready, online |  |  |  | Online
Attitude (Heave, Pitch, Roll, Heading) Accuracy | ok | ok |  |  |  | 0.014,0.02,0.02,0.026
PPS (latency) | 1 pps | 1 pps |  |  |  | 1 PPS
Primary, Secondary and Auxillary Input | ok | ok |  |  |  | OK
EM302 - SIS | [6 empty] | Standard EM 302 settings: | Beam Spacing | HD EQDST
Center beam depth (m) | 4939 | 4325 |  |  |  | 4162 |  | Dual Swath Mode | Dynamic
Depth Settings (min/max) | 1000-6000 | 2000/5500 |  |  |  | 2000-6000 |  | FM Disable | Uncheck
Angular Cvg Mode + Ping Mode (manual+mode or auto) | auto:ed | auto: vd |  |  |  | auto:vd |  | Pitch Stabilization | ON
Filters Applied | none | Slope |  |  |  | S, I |  | Yaw Stabilization | Rel. Mean Heading / 300 / Medium
TSG + SIS Salinity match (ppt) | 34.8 | 34.84 |  |  |  | 34.9
Most recent SVP applied | 39 | 39 |  |  |  | 41
Survey Speed | 8.5-9 | 8.5-9 |  |  |  | 8.5-9
Max Angles | 75/75 | 75/75 |  |  |  | 75/75
Copy data from D: to J: for processing | yes | CW |  |  |  | AB
Review Warning Messages | yes | CW |  |  |  | AB
Along Direction (⁰) | 0 | 0 |  |  |  | 0
EK80
Bottom Detection (max depth, 18kHz) | 6000 | 6000 |  |  |  | 6000
Range (Main display, 18 kHz) | 6000 | 6000 |  |  |  | 6000
Save Raw Data / Max Depth Range / File Size | ok | ok |  |  |  | ok
Frequencies recording (18kHz, 70kHz, 122kHz, 200kHz) | ok | ok |  |  |  | ok
Recording data | ok | ok |  |  |  | ok
Review Warning Messages | ok | ok |  |  |  | none
Knudsen SBP
TX Pulse (ms) | 4 | 4 |  |  |  | 4
TX Power | 2 | 2 |  |  |  | 2
Range (m) | 1000 | 1000 |  |  |  | 1000
Gain (dB) | 38 | 38 |  |  |  | 38
Phase Range | 4500-5500 | 4000-5000 |  |  |  | 3500-4500
Recording data | ok | ok |  |  |  | ok
GPS Feed | ok | ok |  |  |  | ok
XBT
Cable connectors | cw | CW |  |  |  | df
Caps on outside plug and XBT launcher | cw | CW |  |  |  | df
ADCP
Frequencies on | passive | passive |  |  |  | passive
Logging | passive | passive |  |  |  | passive
Photometer
Readings every 2 hours | 0100 utc |  |  |  |  | 1950 utc
Note on A6: Aux DGPS, RTK or Float RTK: Good, correctors input ok DR (Dead Reckoning): Not getting correctors CA (Course Acquisition): Not getting correctors
Note on A7: survey: e.g. Online, R/O, not ready
Note on A9: survey: check to make sure values are increasing
Note on A10: Primary and Secondary satellites present: GPS satellites coming into antennas. (SNR updating) Auxillary input satellite present shows satellite correctors from Cnav coming into POSMV OK
Note on A15: survey: Slope (S) Aeration (A) Sector Tracking (ST) Interference (I)
Note on A17: survey: XBT #
Note on A18: Survey speed is between 8-9kts, generally. Ask the EC if unsure. Note current survey speed in the space.
Note on A19: Deep Mode Max Angles 75/75 Very Deep Mode Max Angles 52/52 Extra Deep Mode Max Angles 18/18 Insert Current Angles in Space
Note on A21: Screengrab warning messages. Hit "Show" button on Message Service. Check dates. Check Warning Messages at View-Tear Off- Message Service. Save Messages to D:\sisdata\common\message
Note on A24: Insert Bottom Detection value in space. Does not ping properly over 8000m, you will get a timing error.
Note on A25: Insert Range value in space. Does not ping properly over 8000m, you will get a timing error.
Note on A26: Insert File Size Range value in space. Does not ping properly over 8000m, you will get a timing error.
Note on A27: survey: "all" or indicate which freqs are on
Note on A28: Check raw data saving to directory at C:\Raw_Data\YYYY\Cruise_Name
Note on A29: Rt-click Warnings at bottom right. Read and acknowledge messages.
Note on A36: Check raw data saving to directory at C:\Raw_Data\YYYY\Cruise_Name File types: Seg-y, keb, kea
Note on A39: survey: signs of wear and tear?
Note on A45: survey: while sun is visible and not obscured by clouds AT ALL

## DN103
EX1704 Underway Checklist | 00 | 04 | 08 | 12 | 16 | 20
Initials | [5 empty] | 2200
Confirm network folders contain latest raw data (all sonars) | CW |  |  |  | AB | AB
Save Acquistion log to c: and backup to network (at Julian day rollover only) | CW |  |  |  | AB | AB
POS MV
Position Accuracy DGPS or Better | Marinestar GNSS | Marinestar GNSS |  |  | Marinestar GNSS | Marinestar GNSS
GAMS Status | Online | Online |  |  | online | online
Attitude (Heave, Pitch, Roll, Heading) Accuracy | 0.014,0.02,0.02,0.026 | 0.014,0.021,0.021,0.026 |  |  | 0.014,0.019,0.019,0.026 | 0.016, 0.02,0.02,0.026
PPS (latency) | 1 PPS | 1 PPS |  |  | 1 pps | 1 pps
Primary, Secondary and Auxillary Input | OK | OK |  |  | ok | ok
EM302 - SIS | [6 empty] | Standard EM 302 settings: | Beam Spacing | HD EQDST
Center beam depth (m) | 4977 | 4548 |  |  | 5120 | 2856 |  | Dual Swath Mode | Dynamic
Depth Settings (min/max) | 3000/5500 | 3000/5500 |  |  | 4300-5600 | 800-4500 |  | FM Disable | Uncheck
Angular Cvg Mode + Ping Mode (manual+mode or auto) | Manual: ED | Auto: VD |  |  | auto:ed | auto:deep |  | Pitch Stabilization | ON
Filters Applied | S | S |  |  | S | S |  | Yaw Stabilization | Rel. Mean Heading / 300 / Medium
TSG + SIS Salinity match (ppt) | 34.85 | 34.85 |  |  | 34.9 | 34.8
Most recent SVP applied | 42 | 42 |  |  | 44 | 44
Survey Speed | 8.5-9 | 8.5-9 |  |  | 8.5-9 | 8.5-9
Max Angles | 52/52 | 75/75 |  |  | 75/75 | 75/75
Copy data from D: to J: for processing | CW | CW |  |  | AB | AB
Review Warning Messages | CW | CW |  |  | AB | AB
Along Direction (⁰) | 0 | 0 |  |  | -0.5 | -1
EK80
Bottom Detection (max depth, 18kHz) | 6000 | 6000 |  |  | 6000 | 6000
Range (Main display, 18 kHz) | 6000 | 6000 |  |  | 6000 | 6000
Save Raw Data / Max Depth Range / File Size | CW | CW |  |  | AB | AB
Frequencies recording (18kHz, 70kHz, 122kHz, 200kHz) | All | All |  |  | ok | AB
Recording data | CW | CW |  |  | AB | AB
Review Warning Messages | CW | CW |  |  | AB | AB
Knudsen SBP
TX Pulse (ms) | 4 | 4 |  |  | 4 | 4
TX Power | 3 | 3 |  |  | 3 | 3
Range (m) | 1000 | 500 |  |  | 500 | 1000
Gain (dB) | 36 | 38 |  |  | 38 | 37
Phase Range | 4500-5500 | 4250-4750 |  |  | 4750-5250 | 2500-3500
Recording data | CW | CW |  |  | AB | AB
GPS Feed | CW | CW |  |  | AB | AB
XBT
Cable connectors | CW | CW |  |  | DF | -
Caps on outside plug and XBT launcher | CW | CW |  |  | DF | -
ADCP
Frequencies on | Passive | Passive |  |  | passive | passive
Logging | Passive | Passive |  |  | passive | passive
Photometer
Readings every 2 hours | Cloudy | NA |  |  | Dark | clouds
Note on A6: Aux DGPS, RTK or Float RTK: Good, correctors input ok DR (Dead Reckoning): Not getting correctors CA (Course Acquisition): Not getting correctors
Note on A7: survey: e.g. Online, R/O, not ready
Note on A9: survey: check to make sure values are increasing
Note on A10: Primary and Secondary satellites present: GPS satellites coming into antennas. (SNR updating) Auxillary input satellite present shows satellite correctors from Cnav coming into POSMV OK
Note on A15: survey: Slope (S) Aeration (A) Sector Tracking (ST) Interference (I)
Note on A17: survey: XBT #
Note on A18: Survey speed is between 8-9kts, generally. Ask the EC if unsure. Note current survey speed in the space.
Note on A19: Deep Mode Max Angles 75/75 Very Deep Mode Max Angles 52/52 Extra Deep Mode Max Angles 18/18 Insert Current Angles in Space
Note on A21: Screengrab warning messages. Hit "Show" button on Message Service. Check dates. Check Warning Messages at View-Tear Off- Message Service. Save Messages to D:\sisdata\common\message
Note on A24: Insert Bottom Detection value in space. Does not ping properly over 8000m, you will get a timing error.
Note on A25: Insert Range value in space. Does not ping properly over 8000m, you will get a timing error.
Note on A26: Insert File Size Range value in space. Does not ping properly over 8000m, you will get a timing error.
Note on A27: survey: "all" or indicate which freqs are on
Note on A28: Check raw data saving to directory at C:\Raw_Data\YYYY\Cruise_Name
Note on A29: Rt-click Warnings at bottom right. Read and acknowledge messages.
Note on A36: Check raw data saving to directory at C:\Raw_Data\YYYY\Cruise_Name File types: Seg-y, keb, kea
Note on A39: survey: signs of wear and tear?
Note on A45: survey: while sun is visible and not obscured by clouds AT ALL

## DN104
EX1704 Underway Checklist | 00 | 04 | 08 | 12 | 16 | 20
Initials
Confirm network folders contain latest raw data (all sonars) | AB |  |  |  | AB | AB
Save Acquistion log to c: and backup to network (at Julian day rollover only) | AB |  |  |  | AB | AB
POS MV
Position Accuracy DGPS or Better | Marinestar GNSS | Marinestar VBS |  |  | Marinestar GNSS | Marinestar GNSS
GAMS Status | online | online |  |  | online | online
Attitude (Heave, Pitch, Roll, Heading) Accuracy | 0.015,0.02,0.02,0.026 | 0.015,0.02,0.02,0.026 |  |  | 0.015, 0.021,0.021,0.026 | 0.015,0.021,0.021,0.026
PPS (latency) | 1 pps | 1 pps |  |  | 1 pps | 1 pps
Primary, Secondary and Auxillary Input | ok | ok |  |  | ok | ok
EM302 - SIS | [6 empty] | Standard EM 302 settings: | Beam Spacing | HD EQDST
Center beam depth (m) | 5059 | 4867 |  |  | 4963 | 5060 |  | Dual Swath Mode | Dynamic
Depth Settings (min/max) | 4500-5500 | 3800-5900 |  |  | 3800-5800 | 3000-5500 |  | FM Disable | Uncheck
Angular Cvg Mode + Ping Mode (manual+mode or auto) | auto:ed | Auto: ED |  |  | auto:ed | auto:ed |  | Pitch Stabilization | ON
Filters Applied | S | S |  |  | S | S A |  | Yaw Stabilization | Rel. Mean Heading / 300 / Medium
TSG + SIS Salinity match (ppt) | 35.05 | 34.87 |  |  | 35.07 | 35.08
Most recent SVP applied | 45 | 45 |  |  | 48 | 48
Survey Speed | 8.5-9 | 8.5-9 |  |  | 8.5-9 | 8.5-9
Max Angles | 45/48 | 35/35 |  |  | 75/75 | 75/75
Copy data from D: to J: for processing | AB | CW |  |  | DF | AB
Review Warning Messages | AB | CW |  |  | AB | AB
Along Direction (⁰) | -1 | -1 |  |  | 0.5 | 0.5
EK80
Bottom Detection (max depth, 18kHz) | 6000 | 6000 |  |  | 6000 | 6000
Range (Main display, 18 kHz) | 6000 | 6000 |  |  | 6000 | 6000
Save Raw Data / Max Depth Range / File Size | AB | CW |  |  | AB | AB
Frequencies recording (18kHz, 70kHz, 122kHz, 200kHz) | AB | CW |  |  | AB | AB
Recording data | AB | CW |  |  | AB | AB
Review Warning Messages | AB | CW |  |  | AB | AB
Knudsen SBP
TX Pulse (ms) | 8 | 8 |  |  | 4 | 8
TX Power | 3 | 3 |  |  | 3 | 3
Range (m) | 1000 | 1000 |  |  | 1000 | 1000
Gain (dB) | 38 | 38 |  |  | 38 | 38
Phase Range | 4500-5500 | 4500-5500 |  |  | 4500-5500 | 4500-5500
Recording data | yes | yes |  |  | y | y
GPS Feed | yes | yes |  |  | y | y
XBT
Cable connectors | AB | CW |  |  | df | -
Caps on outside plug and XBT launcher | AB | CW |  |  | df | -
ADCP
Frequencies on | passive | passive |  |  | passive | passive
Logging | passive | passive |  |  | passive | passive
Photometer
Readings every 2 hours | yes | Sunset |  |  | Dark | yes
Note on A6: Aux DGPS, RTK or Float RTK: Good, correctors input ok DR (Dead Reckoning): Not getting correctors CA (Course Acquisition): Not getting correctors
Note on A7: survey: e.g. Online, R/O, not ready
Note on A9: survey: check to make sure values are increasing
Note on A10: Primary and Secondary satellites present: GPS satellites coming into antennas. (SNR updating) Auxillary input satellite present shows satellite correctors from Cnav coming into POSMV OK
Note on A15: survey: Slope (S) Aeration (A) Sector Tracking (ST) Interference (I)
Note on A17: survey: XBT #
Note on A18: Survey speed is between 8-9kts, generally. Ask the EC if unsure. Note current survey speed in the space.
Note on A19: Deep Mode Max Angles 75/75 Very Deep Mode Max Angles 52/52 Extra Deep Mode Max Angles 18/18 Insert Current Angles in Space
Note on A21: Screengrab warning messages. Hit "Show" button on Message Service. Check dates. Check Warning Messages at View-Tear Off- Message Service. Save Messages to D:\sisdata\common\message
Note on A24: Insert Bottom Detection value in space. Does not ping properly over 8000m, you will get a timing error.
Note on A25: Insert Range value in space. Does not ping properly over 8000m, you will get a timing error.
Note on A26: Insert File Size Range value in space. Does not ping properly over 8000m, you will get a timing error.
Note on A27: survey: "all" or indicate which freqs are on
Note on A28: Check raw data saving to directory at C:\Raw_Data\YYYY\Cruise_Name
Note on A29: Rt-click Warnings at bottom right. Read and acknowledge messages.
Note on A36: Check raw data saving to directory at C:\Raw_Data\YYYY\Cruise_Name File types: Seg-y, keb, kea
Note on A39: survey: signs of wear and tear?
Note on A45: survey: while sun is visible and not obscured by clouds AT ALL

## DN105
EX1704 Underway Checklist | 00 | 04 | 08 | 12 | 16 | 20
Initials
Confirm network folders contain latest raw data (all sonars) | AB |  |  | DF |  | AB
Save Acquistion log to c: and backup to network (at Julian day rollover only) | AB |  |  | DF |  | AB
POS MV
Position Accuracy DGPS or Better | M* VBS |  |  | M* GNSS G2 |  | Marinestar GNSS
GAMS Status | online |  |  | Online |  | online
Attitude (Heave, Pitch, Roll, Heading) Accuracy | 0.029, 0.021,0.021,0.026 |  |  | 0.02, 0.02, 0.026 |  | 0.015,0.021,0.021,0.026
PPS (latency) | 1 pps |  |  | 1 pps |  | 1 pps
Primary, Secondary and Auxillary Input | ok |  |  | ok |  | ok
EM302 - SIS | [6 empty] | Standard EM 302 settings: | Beam Spacing | HD EQDST
Center beam depth (m) | 5007 |  |  | 5124 |  | 5340 |  | Dual Swath Mode | Dynamic
Depth Settings (min/max) | 3800-5800 |  |  | 4200-5800 |  | 4200-5900 |  | FM Disable | Uncheck
Angular Cvg Mode + Ping Mode (manual+mode or auto) | auto:ed |  |  | Auto; ED |  | auto:ed |  | Pitch Stabilization | ON
Filters Applied | S,A |  |  | S, A |  | S,A |  | Yaw Stabilization | Rel. Mean Heading / 300 / Medium
TSG + SIS Salinity match (ppt) | 35.04 |  |  | 34.92 |  | 34.65
Most recent SVP applied | 48 |  |  | 50 |  | 51
Survey Speed | 8.5-9 |  |  | 8.5-9 |  | 8.5-9
Max Angles | 75/75 |  |  | 34/34 |  | 34/34
Copy data from D: to J: for processing | AB |  |  | DF |  | AB
Review Warning Messages | AB |  |  | DF |  | AB
Along Direction (⁰) | 0 |  |  | -1.5 |  | -1.5
EK80
Bottom Detection (max depth, 18kHz) | 6000 |  |  | 6000 |  | 6000
Range (Main display, 18 kHz) | 6000 |  |  | 6000 |  | 6000
Save Raw Data / Max Depth Range / File Size | AB |  |  | DF |  | AB
Frequencies recording (18kHz, 70kHz, 122kHz, 200kHz) | AB |  |  | DF |  | AB
Recording data | AB |  |  | DF |  | Ab
Review Warning Messages | AB |  |  | DF |  | AB
Knudsen SBP
TX Pulse (ms) | 8 |  |  | 8 |  | 8
TX Power | 3 |  |  | 3 |  | 3
Range (m) | 1000 |  |  | 500 |  | 500
Gain (dB) | 38 |  |  | 38 |  | 36
Phase Range | 4500-5500 |  |  | 4750-5250 |  | 5000-5500
Recording data | Yes |  |  | Yes |  | yes
GPS Feed | YES |  |  | Yes |  | yes
XBT
Cable connectors |  |  |  | NA | DF | -
Caps on outside plug and XBT launcher |  |  |  | NA | DF | -
ADCP
Frequencies on | passive | passive | passive | passive | passive | passive
Logging | passive | passive | passive | passive | passive | passive
Photometer
Readings every 2 hours | yes |  |  | NA | NA | yes
Note on A6: Aux DGPS, RTK or Float RTK: Good, correctors input ok DR (Dead Reckoning): Not getting correctors CA (Course Acquisition): Not getting correctors
Note on A7: survey: e.g. Online, R/O, not ready
Note on A9: survey: check to make sure values are increasing
Note on A10: Primary and Secondary satellites present: GPS satellites coming into antennas. (SNR updating) Auxillary input satellite present shows satellite correctors from Cnav coming into POSMV OK
Note on A15: survey: Slope (S) Aeration (A) Sector Tracking (ST) Interference (I)
Note on A17: survey: XBT #
Note on A18: Survey speed is between 8-9kts, generally. Ask the EC if unsure. Note current survey speed in the space.
Note on A19: Deep Mode Max Angles 75/75 Very Deep Mode Max Angles 52/52 Extra Deep Mode Max Angles 18/18 Insert Current Angles in Space
Note on A21: Screengrab warning messages. Hit "Show" button on Message Service. Check dates. Check Warning Messages at View-Tear Off- Message Service. Save Messages to D:\sisdata\common\message
Note on A24: Insert Bottom Detection value in space. Does not ping properly over 8000m, you will get a timing error.
Note on A25: Insert Range value in space. Does not ping properly over 8000m, you will get a timing error.
Note on A26: Insert File Size Range value in space. Does not ping properly over 8000m, you will get a timing error.
Note on A27: survey: "all" or indicate which freqs are on
Note on A28: Check raw data saving to directory at C:\Raw_Data\YYYY\Cruise_Name
Note on A29: Rt-click Warnings at bottom right. Read and acknowledge messages.
Note on A36: Check raw data saving to directory at C:\Raw_Data\YYYY\Cruise_Name File types: Seg-y, keb, kea
Note on A39: survey: signs of wear and tear?
Note on A45: survey: while sun is visible and not obscured by clouds AT ALL

## DN106
EX1704 Underway Checklist | 00 | 04 | 08 | 12 | 16 | 20
Initials
Confirm network folders contain latest raw data (all sonars) | AB | CW | DF | DF |  | AB
Save Acquistion log to c: and backup to network (at Julian day rollover only) | AB | CW | DF | DF |  | AB
POS MV
Position Accuracy DGPS or Better | Marinestar GNSS, <1.0m | Marinestar VBS | Marinestar GNSS, <1.0m | Marinestar GNSS, <1.0m |  | M* GNSS
GAMS Status | online | Online | online | online |  | online
Attitude (Heave, Pitch, Roll, Heading) Accuracy | 0.014,0.020,0.020,0.026 | 0.023,0.020,0.020,0.026 | 0.014,0.020,0.020,0.026 | 0.021, 0.021, 0.026 |  | 0.014,0.020,0.020,0.026
PPS (latency) | 1 PPA | 1 PPS | 1PPS | 1 PPD |  | 1PPS
Primary, Secondary and Auxillary Input | ok | OK | OK | Ok |  | ok
EM302 - SIS | [6 empty] | Standard EM 302 settings: | Beam Spacing | HD EQDST
Center beam depth (m) | 5319 | 5481 | 5239 | 5656 |  | 4644 |  | Dual Swath Mode | Dynamic
Depth Settings (min/max) | 3000-6000 | 3000/6000 | 3000/6500 | 4500-6100 |  |  |  | FM Disable | Uncheck
Angular Cvg Mode + Ping Mode (manual+mode or auto) | auto:ed | Auto: ED | Auto: ED | Auto: ED |  | VD |  | Pitch Stabilization | ON
Filters Applied | S,A | S,A | S, A | S |  | S |  | Yaw Stabilization | Rel. Mean Heading / 300 / Medium
TSG + SIS Salinity match (ppt) | 34.7 | 34.7 | 34.82 | 34.74 |  | 34.41
Most recent SVP applied | 51 | 52 | 52 | 53 |  | 54
Survey Speed | 8.5-9 | 8.5-9 | 8.5-9 | 8.5-9 |  | 8.5-9
Max Angles | 60/60 | 60/60 | 60/60 | 60/60 |  | 60/60
Copy data from D: to J: for processing | AB | CW | DF | DF |  | AB
Review Warning Messages | AB | CW | DF | DF |  | AB
Along Direction (⁰) | -1.5 | -1 | -0.5 | 0.5 |  | 0
EK80
Bottom Detection (max depth, 18kHz) | 6500 | 6500 | 6500 | 6500 |  | 6500
Range (Main display, 18 kHz) | 6500 | 6500 | 6500 | 6500 |  | 6500
Save Raw Data / Max Depth Range / File Size | yes | yes | yes | yes |  | yes
Frequencies recording (18kHz, 70kHz, 122kHz, 200kHz) | yes | yes | yes | yes |  | yes
Recording data | yes | yes | yes | yes |  | yes
Review Warning Messages | yes | yes | yes | yes |  | yes
Knudsen SBP
TX Pulse (ms) | 8 | 8 | 4 | 4 |  | 8
TX Power | 3 | 3 | 3 | 3 |  | 3
Range (m) | 500 | 500 | 1000 | 1000 |  | 1000
Gain (dB) | 38 | 38 | 38 | 38 |  | 38
Phase Range | 5000-5500m | 5250-5750 | 4500-5500 | 5000-6000 |  | 4000-5000
Recording data | yes | yes | yes | yes |  | Y
GPS Feed | yes | yes | yes | yes |  | Y
XBT
Cable connectors | - | CW | NA | NA | DF | -
Caps on outside plug and XBT launcher | - | CW | NA | NA | DF | -
ADCP
Frequencies on | passive | passive | passive | passive | passive | passive
Logging | passive | passive | passive | passive | passive | passive
Photometer
Readings every 2 hours | yes | Sunset | Black hole | Black hole |  | yes
Note on A6: Aux DGPS, RTK or Float RTK: Good, correctors input ok DR (Dead Reckoning): Not getting correctors CA (Course Acquisition): Not getting correctors
Note on A7: survey: e.g. Online, R/O, not ready
Note on A9: survey: check to make sure values are increasing
Note on A10: Primary and Secondary satellites present: GPS satellites coming into antennas. (SNR updating) Auxillary input satellite present shows satellite correctors from Cnav coming into POSMV OK
Note on A15: survey: Slope (S) Aeration (A) Sector Tracking (ST) Interference (I)
Note on A17: survey: XBT #
Note on A18: Survey speed is between 8-9kts, generally. Ask the EC if unsure. Note current survey speed in the space.
Note on A19: Deep Mode Max Angles 75/75 Very Deep Mode Max Angles 52/52 Extra Deep Mode Max Angles 18/18 Insert Current Angles in Space
Note on A21: Screengrab warning messages. Hit "Show" button on Message Service. Check dates. Check Warning Messages at View-Tear Off- Message Service. Save Messages to D:\sisdata\common\message
Note on A24: Insert Bottom Detection value in space. Does not ping properly over 8000m, you will get a timing error.
Note on A25: Insert Range value in space. Does not ping properly over 8000m, you will get a timing error.
Note on A26: Insert File Size Range value in space. Does not ping properly over 8000m, you will get a timing error.
Note on A27: survey: "all" or indicate which freqs are on
Note on A28: Check raw data saving to directory at C:\Raw_Data\YYYY\Cruise_Name
Note on A29: Rt-click Warnings at bottom right. Read and acknowledge messages.
Note on A36: Check raw data saving to directory at C:\Raw_Data\YYYY\Cruise_Name File types: Seg-y, keb, kea
Note on A39: survey: signs of wear and tear?
Note on A45: survey: while sun is visible and not obscured by clouds AT ALL

## DN107
EX1704 Underway Checklist | 00 | 04 | 08 | 12 | 16 | 20
Initials
Confirm network folders contain latest raw data (all sonars) | AB | CW |  |  | DF | AB
Save Acquistion log to c: and backup to network (at Julian day rollover only) | AB | CW |  |  | DF | AB
POS MV
Position Accuracy DGPS or Better | Marinestar VBS | Marinestar GNSS G2 |  |  | Marinestar GNSS G2 | Marinestar GNSS
GAMS Status | online | Olnine |  |  | Online | online
Attitude (Heave, Pitch, Roll, Heading) Accuracy | 0.026,0.020,0.020,0.026 | 0.026,0.021,0.021,0.026 |  |  | 0.02, 0.02, 0.026 | 0.014,0.021,0.021,0.026
PPS (latency) | 1 PPS | 1 PPS |  |  | 1 PPS | 1 pps
Primary, Secondary and Auxillary Input | ok | OK |  |  | ok | ok
EM302 - SIS | [6 empty] | Standard EM 302 settings: | Beam Spacing | HD EQDST
Center beam depth (m) | 5420 | 5565 |  |  | 5591 | 5566 |  | Dual Swath Mode | Dynamic
Depth Settings (min/max) | 2000-6000 | 4000/6000 |  |  | 500/6000 | 500-6000 |  | FM Disable | Uncheck
Angular Cvg Mode + Ping Mode (manual+mode or auto) | vd | Auto ED |  |  | Auto: ED | auto:ed |  | Pitch Stabilization | ON
Filters Applied | S | S |  |  | S | S |  | Yaw Stabilization | Rel. Mean Heading / 300 / Medium
TSG + SIS Salinity match (ppt) | 34.46 | 34.5 |  |  | 35.21 | 35
Most recent SVP applied | 54 | 55 |  |  | 56 | 57
Survey Speed | 8.5-9 | 9.5 |  |  | 8.5-9 | warp
Max Angles | 52/52 | 27/27 |  |  | 75/75 | 75/75
Copy data from D: to J: for processing | AB | CW |  |  | DF | ab
Review Warning Messages | AB | CW |  |  | DF | ab
Along Direction (⁰) | 0 | 0 |  |  | 0 | 0
EK80
Bottom Detection (max depth, 18kHz) | 6500 | 6500 |  |  | 6500 | 6500
Range (Main display, 18 kHz) | 6500 | 6500 |  |  | 6500 | 6500
Save Raw Data / Max Depth Range / File Size | AB | CW |  |  | DF | ab
Frequencies recording (18kHz, 70kHz, 122kHz, 200kHz) | AB | CW |  |  | DF | ab
Recording data | AB | CW |  |  | DF | ab
Review Warning Messages | AB | CW |  |  | DF | ab
Knudsen SBP
TX Pulse (ms) | 8 | 8 |  |  | 4 | 4
TX Power | 3 | 3 |  |  | 3 | 3
Range (m) | 1000 | 500 |  |  | 1000 | 1000
Gain (dB) | 38 | 38 |  |  | 40 | 37
Phase Range | 5000-6000 | 2550-5750 |  |  | 5000-6000 | 5000-6000
Recording data | yes | Yes |  |  | Yes | y
GPS Feed | yes | Yes |  |  | Yes | y
XBT | [5 empty] | -
Cable connectors | - | CW |  |  | DF | -
Caps on outside plug and XBT launcher | - | CW |  |  | DF | -
ADCP
Frequencies on | passive | passive |  |  | passive | p
Logging | passive | passive |  |  | passive | p
Photometer
Readings every 2 hours | yes | Sunset |  |  | DARK | clouds
Note on A6: Aux DGPS, RTK or Float RTK: Good, correctors input ok DR (Dead Reckoning): Not getting correctors CA (Course Acquisition): Not getting correctors
Note on A7: survey: e.g. Online, R/O, not ready
Note on A9: survey: check to make sure values are increasing
Note on A10: Primary and Secondary satellites present: GPS satellites coming into antennas. (SNR updating) Auxillary input satellite present shows satellite correctors from Cnav coming into POSMV OK
Note on A15: survey: Slope (S) Aeration (A) Sector Tracking (ST) Interference (I)
Note on A17: survey: XBT #
Note on A18: Survey speed is between 8-9kts, generally. Ask the EC if unsure. Note current survey speed in the space.
Note on A19: Deep Mode Max Angles 75/75 Very Deep Mode Max Angles 52/52 Extra Deep Mode Max Angles 18/18 Insert Current Angles in Space
Note on A21: Screengrab warning messages. Hit "Show" button on Message Service. Check dates. Check Warning Messages at View-Tear Off- Message Service. Save Messages to D:\sisdata\common\message
Note on A24: Insert Bottom Detection value in space. Does not ping properly over 8000m, you will get a timing error.
Note on A25: Insert Range value in space. Does not ping properly over 8000m, you will get a timing error.
Note on A26: Insert File Size Range value in space. Does not ping properly over 8000m, you will get a timing error.
Note on A27: survey: "all" or indicate which freqs are on
Note on A28: Check raw data saving to directory at C:\Raw_Data\YYYY\Cruise_Name
Note on A29: Rt-click Warnings at bottom right. Read and acknowledge messages.
Note on A36: Check raw data saving to directory at C:\Raw_Data\YYYY\Cruise_Name File types: Seg-y, keb, kea
Note on A39: survey: signs of wear and tear?
Note on A45: survey: while sun is visible and not obscured by clouds AT ALL

## DN108
EX1704 Underway Checklist | 00 | 04 | 08 | 12 | 16 | 20
Initials
Confirm network folders contain latest raw data (all sonars) | AB
Save Acquistion log to c: and backup to network (at Julian day rollover only) | AB
POS MV
Position Accuracy DGPS or Better | Ca/Marinestar VBS | Ca/Marinestar VBS |  |  | Marinestar GNSS G2 | Marinestar GNSS
GAMS Status | online | Online/Not Ready |  |  | Online | online
Attitude (Heave, Pitch, Roll, Heading) Accuracy | 0.021 | 0.056; 0.022;0.022;0.032 |  |  | 0.02, 0.02, 0.026 | 0.019, 0.018,0.018,0.026
PPS (latency) | 1 PPS | 1 PPS |  |  | 1 PPS | 1 pps
Primary, Secondary and Auxillary Input | ok | ok |  |  | ok | ok
EM302 - SIS | [6 empty] | Standard EM 302 settings: | Beam Spacing | HD EQDST
Center beam depth (m) | 5238 | 4747 |  |  | 5390 | 5427 |  | Dual Swath Mode | Dynamic
Depth Settings (min/max) | auto:ed | 500/6500 |  |  | 3000/6000 | 3000-5800 |  | FM Disable | Uncheck
Angular Cvg Mode + Ping Mode (manual+mode or auto) | 40/40 | Auto: ED |  |  | Auto: ED | auto:ed |  | Pitch Stabilization | ON
Filters Applied | S | S |  |  | S | S |  | Yaw Stabilization | Rel. Mean Heading / 300 / Medium
TSG + SIS Salinity match (ppt) | 34.9 | 34.9 |  |  | 34.93 | 35.04
Most recent SVP applied | 58 | 58 |  |  | 59 | 60
Survey Speed | warp | 8.5-9 |  |  | 8.5-9 | 8.5-9
Max Angles | 40/40 | 52/52 |  |  | 52/52 | 52/52
Copy data from D: to J: for processing | AB | CW |  |  | DF | AB
Review Warning Messages | AB | CW |  |  | DF | AB
Along Direction (⁰) | 0 | 0 |  |  | 0.5 | 0
EK80
Bottom Detection (max depth, 18kHz) | 6500 | 6500 |  |  | 6500 | 6500
Range (Main display, 18 kHz) | 6500 | 6500 |  |  | 6500 | 6500
Save Raw Data / Max Depth Range / File Size | AB | CW |  |  | DF | AB
Frequencies recording (18kHz, 70kHz, 122kHz, 200kHz) | AB | CW |  |  | DF | AB
Recording data | AB | CW |  |  | DF | AB
Review Warning Messages | AB | CW |  |  | DF | AB
Knudsen SBP
TX Pulse (ms) | 4 | 4 |  |  | 4 | 4
TX Power | 3 | 3 |  |  | 3 | 3
Range (m) | 1000 | 1000 |  |  | 1000 | 1000
Gain (dB) | 37 | 38 |  |  | 38 | 36
Phase Range | 5000-6000 | 4500-5500 |  |  | 5000-6000 | 5000-6000
Recording data | yes | yes |  |  | yes | y
GPS Feed | yes | yes |  |  | yes | y
XBT
Cable connectors | AB | CW |  |  | DF | -
Caps on outside plug and XBT launcher | AB | CW |  |  | DF | -
ADCP
Frequencies on | passive | passive |  |  | passive | passive
Logging | passive | passive |  |  | passive | passive
Photometer
Readings every 2 hours | wispy clouds | Sunset |  |  | DARK | yes
Note on A6: Aux DGPS, RTK or Float RTK: Good, correctors input ok DR (Dead Reckoning): Not getting correctors CA (Course Acquisition): Not getting correctors
Note on A7: survey: e.g. Online, R/O, not ready
Note on A9: survey: check to make sure values are increasing
Note on A10: Primary and Secondary satellites present: GPS satellites coming into antennas. (SNR updating) Auxillary input satellite present shows satellite correctors from Cnav coming into POSMV OK
Note on A15: survey: Slope (S) Aeration (A) Sector Tracking (ST) Interference (I)
Note on A17: survey: XBT #
Note on A18: Survey speed is between 8-9kts, generally. Ask the EC if unsure. Note current survey speed in the space.
Note on A19: Deep Mode Max Angles 75/75 Very Deep Mode Max Angles 52/52 Extra Deep Mode Max Angles 18/18 Insert Current Angles in Space
Note on A21: Screengrab warning messages. Hit "Show" button on Message Service. Check dates. Check Warning Messages at View-Tear Off- Message Service. Save Messages to D:\sisdata\common\message
Note on A24: Insert Bottom Detection value in space. Does not ping properly over 8000m, you will get a timing error.
Note on A25: Insert Range value in space. Does not ping properly over 8000m, you will get a timing error.
Note on A26: Insert File Size Range value in space. Does not ping properly over 8000m, you will get a timing error.
Note on A27: survey: "all" or indicate which freqs are on
Note on A28: Check raw data saving to directory at C:\Raw_Data\YYYY\Cruise_Name
Note on A29: Rt-click Warnings at bottom right. Read and acknowledge messages.
Note on A36: Check raw data saving to directory at C:\Raw_Data\YYYY\Cruise_Name File types: Seg-y, keb, kea
Note on A39: survey: signs of wear and tear?
Note on A45: survey: while sun is visible and not obscured by clouds AT ALL

## DN109
EX1704 Underway Checklist | 00 | 04 | 08 | 12 | 16 | 20
Initials
Confirm network folders contain latest raw data (all sonars) | AB | CW
Save Acquistion log to c: and backup to network (at Julian day rollover only) | AB | CW
POS MV
Position Accuracy DGPS or Better | Marinestar GNSS | Marinestar GNSS | Marinestar GNSS | Marinestar GNSS | Marinestar GNSS | Marinestar GNSS
GAMS Status | online | online | online | online | online | online
Attitude (Heave, Pitch, Roll, Heading) Accuracy | 0.014, 0.021,0.021,0.026 | 0.014, 0.021,0.021,0.026 | 0.014, 0.021,0.021,0.026 | 0.02, 0.02, 0.026 | 0.014, 0.021,0.021,0.026 | 0.014, 0.021,0.021,0.027
PPS (latency) | 1 pps | 1 pps | 1 pps | 1 pps | 1 ppd | 1pps
Primary, Secondary and Auxillary Input | ok | ok | ok | ok |  | ok
EM302 - SIS | [6 empty] | Standard EM 302 settings: | Beam Spacing | HD EQDST
Center beam depth (m) | 5436 | 5382 | 4963 | 4958 | 4189 | 2631 |  | Dual Swath Mode | Dynamic
Depth Settings (min/max) | 3000-5800 | 3000-5800 | 3000-5800 | 2500-5800 | 1500-5800 | 600-5000 |  | FM Disable | Uncheck
Angular Cvg Mode + Ping Mode (manual+mode or auto) | auto:ed | Auto: ED | Auto: ED | Auto: ED | Auto: VD | auto:d |  | Pitch Stabilization | ON
Filters Applied | s | S | S | S | S | S |  | Yaw Stabilization | Rel. Mean Heading / 300 / Medium
TSG + SIS Salinity match (ppt) | 35.01 | 35 | 35.01 | 35.02 | 34.85 | 35
Most recent SVP applied | 60 | 61 | 61 | 62 | 62 | 63
Survey Speed | warp | Ludicrous | Plaid | Plaid | Plaid | 8.5-9
Max Angles | AB | 52/52 | 52/52 | 52/52 | 65/65 | 75/75
Copy data from D: to J: for processing | AB | CW | CW | DF | DF | AB
Review Warning Messages | AB | CW | CW | DF | DF | AB
Along Direction (⁰) | 0 | -1 | -1 | 0 | 0 | 0
EK80
Bottom Detection (max depth, 18kHz) | 6500 | 6500 | 6500 | 6500 | 6500 | 5000
Range (Main display, 18 kHz) | 6500 | 6500 | 6500 | 6500 | 6500 | 3500
Save Raw Data / Max Depth Range / File Size | AB | CW | CW | DF | DF | AB
Frequencies recording (18kHz, 70kHz, 122kHz, 200kHz) | AB | CW | CW | DF | DF | AB
Recording data | AB | CW | CW | DF | DF | AB
Review Warning Messages | AB | CW | CW | DF | DF | AB
Knudsen SBP
TX Pulse (ms) | 4 | 4 | 4 | 4 | 4 | 4
TX Power | 3 | 3 | 3 | 3 | 3 | 2
Range (m) | 1000 | 1000 | 500 | 1000 | 1000 | 1000
Gain (dB) | 36 | 36 | 38 | 38 | 38 | 35
Phase Range | 5000-6000 | 5000-6000 | 4750-5250 | 4500-5000 | 3500-4500 | 2000-3000
Recording data | y | Yes | Yes | Yes | Yes | yes
GPS Feed | y | Yes | Yes | Yes | Yes | yes
XBT
Cable connectors | - | CW | CW | NA | NA | DF
Caps on outside plug and XBT launcher | - | CW | CW | NA | NA | DF
ADCP
Frequencies on | passive | passive | passive | passive | passive | passive
Logging | passive | passive | passive | passive | passive | passive
Photometer
Readings every 2 hours | yes | Sun be gone | Night | Night | Night | yes
Note on A6: Aux DGPS, RTK or Float RTK: Good, correctors input ok DR (Dead Reckoning): Not getting correctors CA (Course Acquisition): Not getting correctors
Note on A7: survey: e.g. Online, R/O, not ready
Note on A9: survey: check to make sure values are increasing
Note on A10: Primary and Secondary satellites present: GPS satellites coming into antennas. (SNR updating) Auxillary input satellite present shows satellite correctors from Cnav coming into POSMV OK
Note on A15: survey: Slope (S) Aeration (A) Sector Tracking (ST) Interference (I)
Note on A17: survey: XBT #
Note on A18: Survey speed is between 8-9kts, generally. Ask the EC if unsure. Note current survey speed in the space.
Note on A19: Deep Mode Max Angles 75/75 Very Deep Mode Max Angles 52/52 Extra Deep Mode Max Angles 18/18 Insert Current Angles in Space
Note on A21: Screengrab warning messages. Hit "Show" button on Message Service. Check dates. Check Warning Messages at View-Tear Off- Message Service. Save Messages to D:\sisdata\common\message
Note on A24: Insert Bottom Detection value in space. Does not ping properly over 8000m, you will get a timing error.
Note on A25: Insert Range value in space. Does not ping properly over 8000m, you will get a timing error.
Note on A26: Insert File Size Range value in space. Does not ping properly over 8000m, you will get a timing error.
Note on A27: survey: "all" or indicate which freqs are on
Note on A28: Check raw data saving to directory at C:\Raw_Data\YYYY\Cruise_Name
Note on A29: Rt-click Warnings at bottom right. Read and acknowledge messages.
Note on A36: Check raw data saving to directory at C:\Raw_Data\YYYY\Cruise_Name File types: Seg-y, keb, kea
Note on A39: survey: signs of wear and tear?
Note on A45: survey: while sun is visible and not obscured by clouds AT ALL

## DN110
EX1704 Underway Checklist | 00 | 04 | 08 | 12 | 16 | 20
Initials
Confirm network folders contain latest raw data (all sonars) | CW
Save Acquistion log to c: and backup to network (at Julian day rollover only) | CW
POS MV
Position Accuracy DGPS or Better | Marinestar VBS | Marinestar VBS
GAMS Status | Online | Online
Attitude (Heave, Pitch, Roll, Heading) Accuracy | 0.020, 0.020, 0.020, 0.026 | 0.021, 0.020, 0.020, 0.026
PPS (latency) | 1 PPS | 1 PPS
Primary, Secondary and Auxillary Input | ok | ok
EM302 - SIS | [6 empty] | Standard EM 302 settings: | Beam Spacing | HD EQDST
Center beam depth (m) | 2313 | 3633 | [5 empty] | Dual Swath Mode | Dynamic
Depth Settings (min/max) | 100/5800 | 500/4500 | [5 empty] | FM Disable | Uncheck
Angular Cvg Mode + Ping Mode (manual+mode or auto) | Auto: Deep | Auto: VD | [5 empty] | Pitch Stabilization | ON
Filters Applied | S | S | [5 empty] | Yaw Stabilization | Rel. Mean Heading / 300 / Medium
TSG + SIS Salinity match (ppt) | 34.85 | 34.95
Most recent SVP applied | 63 | 64
Survey Speed | 10 | 6.5
Max Angles | 75/75 | 30/30
Copy data from D: to J: for processing | CW | CW
Review Warning Messages | CW | CW
Along Direction (⁰) | 0 | 0
EK80
Bottom Detection (max depth, 18kHz) | 3500 | 4500
Range (Main display, 18 kHz) | 3500 | 4500
Save Raw Data / Max Depth Range / File Size | CW | CW
Frequencies recording (18kHz, 70kHz, 122kHz, 200kHz) | CW | CW
Recording data | CW | CW
Review Warning Messages | CW | CW
Knudsen SBP
TX Pulse (ms) | 2 | 4
TX Power | 2 | 2
Range (m) | 1000 | 1000
Gain (dB) | 35 | 35
Phase Range | 2000-3000 | 3000-4000
Recording data | Yes | Yes
GPS Feed | Yes | Yes
XBT
Cable connectors | CW | CW
Caps on outside plug and XBT launcher | CW | CW
ADCP
Frequencies on | Passive | Passive
Logging | Passive | Passive
Photometer
Readings every 2 hours |  | Night
Note on A6: Aux DGPS, RTK or Float RTK: Good, correctors input ok DR (Dead Reckoning): Not getting correctors CA (Course Acquisition): Not getting correctors
Note on A7: survey: e.g. Online, R/O, not ready
Note on A9: survey: check to make sure values are increasing
Note on A10: Primary and Secondary satellites present: GPS satellites coming into antennas. (SNR updating) Auxillary input satellite present shows satellite correctors from Cnav coming into POSMV OK
Note on A15: survey: Slope (S) Aeration (A) Sector Tracking (ST) Interference (I)
Note on A17: survey: XBT #
Note on A18: Survey speed is between 8-9kts, generally. Ask the EC if unsure. Note current survey speed in the space.
Note on A19: Deep Mode Max Angles 75/75 Very Deep Mode Max Angles 52/52 Extra Deep Mode Max Angles 18/18 Insert Current Angles in Space
Note on A21: Screengrab warning messages. Hit "Show" button on Message Service. Check dates. Check Warning Messages at View-Tear Off- Message Service. Save Messages to D:\sisdata\common\message
Note on A24: Insert Bottom Detection value in space. Does not ping properly over 8000m, you will get a timing error.
Note on A25: Insert Range value in space. Does not ping properly over 8000m, you will get a timing error.
Note on A26: Insert File Size Range value in space. Does not ping properly over 8000m, you will get a timing error.
Note on A27: survey: "all" or indicate which freqs are on
Note on A28: Check raw data saving to directory at C:\Raw_Data\YYYY\Cruise_Name
Note on A29: Rt-click Warnings at bottom right. Read and acknowledge messages.
Note on A36: Check raw data saving to directory at C:\Raw_Data\YYYY\Cruise_Name File types: Seg-y, keb, kea
Note on A39: survey: signs of wear and tear?
Note on A45: survey: while sun is visible and not obscured by clouds AT ALL