## DNXXX_Template
EX1708 Underway Checklist (UTC Time) | 00 | 04 | 08 | 12 | 16 | 20
Initials
Confirm network folders contain latest raw data (all sonars)
Save Acquistion log to c: and backup to network (at Julian day rollover only)
POS MV
Position Accuracy DGPS or Better
GAMS Status
Attitude (Heave, Pitch, Roll, Heading) Accuracy
PPS (latency)
Primary, Secondary and Auxillary Input
EM302 - SIS | [6 empty] | Standard EM 302 settings: | Beam Spacing | HD EQDST
Center beam depth (m) | [7 empty] | Dual Swath Mode | Dynamic
Depth Settings (min/max) | [7 empty] | FM Disable | Uncheck
Angular Cvg Mode + Ping Mode (manual+mode or auto) | [7 empty] | Pitch Stabilization | ON
Filters Applied | [7 empty] | Yaw Stabilization | Rel. Mean Heading / 300 / Medium
TSG + SIS Salinity match (psu)
Most recent SVP applied
Survey Speed
Max Angles
Copy data from D: to J: for processing
Review Warning Messages
Along Direction (⁰)
EK80
Bottom Detection (max depth, 18kHz)
Beam Depth (m)
Range (Main display, 18 kHz)
Save Raw Data / Max Depth Range / File Size
Frequencies recording (18kHz, 70kHz, 122kHz, 200kHz)
Recording data
Review Warning Messages
Knudsen SBP
TX Pulse (ms)
TX Power
Range (m)
Gain (dB)
Phase Range
Recording data
XBT
Cable connectors
Caps on outside plug and XBT launcher
ADCP
Frequencies on
Logging
Photometer
Readings every 2 hours
Note on A6: Aux DGPS, RTK or Float RTK: Good, correctors input ok DR (Dead Reckoning): Not getting correctors CA (Course Acquisition): Not getting correctors
Note on A7: survey: e.g. Online, R/O, not ready
Note on A9: survey: check to make sure values are increasing
Note on A10: Primary and Secondary satellites present: GPS satellites coming into antennas. (SNR updating) Auxillary input satellite present shows satellite correctors from Cnav coming into POSMV OK
Note on A15: survey: Slope (S) Aeration (A) Sector Tracking (ST) Interference (I)
Note on A17: survey: XBT #
Note on A18: Survey speed is between 8-9kts, generally. Ask the EC if unsure. Note current survey speed in the space.
Note on A19: Deep Mode Max Angles 75/75 Very Deep Mode Max Angles 52/52 Extra Deep Mode Max Angles 18/18 Insert Current Angles in Space
Note on A21: Screengrab warning messages. Hit "Show" button on Message Service. Check dates. Check Warning Messages at View-Tear Off- Message Service. Save Messages to D:\sisdata\common\message
Note on A24: Insert Bottom Detection value in space. Does not ping properly over 8000m, you will get a timing error.
Note on A26: Insert Range value in space. Does not ping properly over 8000m, you will get a timing error.
Note on A27: Insert File Size Range value in space. Does not ping properly over 8000m, you will get a timing error.
Note on A28: survey: "all" or indicate which freqs are on
Note on A29: Check raw data saving to directory at C:\Raw_Data\YYYY\Cruise_Name
Note on A30: Rt-click Warnings at bottom right. Read and acknowledge messages.
Note on A37: Check raw data saving to directory at C:\Raw_Data\YYYY\Cruise_Name File types: Seg-y, keb, kea
Note on A39: survey: signs of wear and tear?
Note on A45: survey: while sun is visible and not obscured by clouds AT ALL

## DN 250
EX1708 Underway Checklist | 00 | 04 | 08 | 12 | 16 | 20
Initials
Confirm network folders contain latest raw data (all sonars) |  | CW | AB | AB | AB
Save Acquistion log to c: and backup to network (at Julian day rollover only) |  | CW | AB | AB | AB
POS MV
Position Accuracy DGPS or Better |  | Marinestar GNSS | Marinestar GNSS | Marinestar GNSS | Marinestar GNSS
GAMS Status |  | Online | online | online | online
Attitude (Heave, Pitch, Roll, Heading) Accuracy |  | 0.020; 0.020; 0.026; 0.015 | 0.02,0.02,0.026,0.015 | 0.021,0.021,0.026,0.014 | 0.018,0.018,0.026,0.013
PPS (latency) |  | 1 PPS | 1 PPS | 1 PPS | 2 PPS
Primary, Secondary and Auxillary Input |  | ok | ok | ok | ok
EM302 - SIS | [6 empty] | Standard EM 302 settings: | Beam Spacing | HD EQDST
Center beam depth (m) |  | 3054 | 4856 | 2380 | Secured |  |  | Dual Swath Mode | Dynamic
Depth Settings (min/max) |  | 500-5000 | 500-6500 | 500-5000 |  |  |  | FM Disable | Uncheck
Angular Cvg Mode + Ping Mode (manual+mode or auto) |  | M:VD | M:ED | M:D |  |  |  | Pitch Stabilization | ON
Filters Applied |  | none | S | S |  |  |  | Yaw Stabilization | Rel. Mean Heading / 300 / Medium
TSG + SIS Salinity match (ppt) |  | 34.66 | 34.58 | 34.86
Most recent SVP applied |  | 1 | 2 | 2
Survey Speed |  | warp | warp | 7.5
Max Angles |  | 75/75 | 75/75 | 55/53
Copy data from D: to J: for processing |  | CW | AB | AB
Review Warning Messages |  | CW | AB | AB
Along Direction (⁰) |  | 0 | 0 | 0.5
EK80
Bottom Detection (max depth, 18kHz) |  | 3050 | 7000 | 7000 | 7000
Beam Depth (m) |  |  | 4836 | 2262 | 1823
Range (Main display, 18 kHz) |  | 6000 | 6000 | 4000 | 6000
Save Raw Data / Max Depth Range / File Size |  | CW | AB | AB | AB
Frequencies recording (18kHz, 70kHz, 122kHz, 200kHz) |  | all | AB | AB | AB
Recording data |  | CW | AB | AB | AB
Review Warning Messages |  | CW | AB | AB | AB
Knudsen SBP
TX Pulse (ms) |  | 4 | 8 | 4 | Secured
TX Power |  | 3 | 2 | 2
Range (m) |  | 1000 | 1000 | 1000
Gain (dB) |  | 36 | 18 5logR | 17 5logR
Phase Range |  | 2500-3500 | 4500-5500 | 2000-3000
Recording data |  | CW | AB | AB
XBT
Cable connectors |  | CW | - | AB | -
Caps on outside plug and XBT launcher |  | CW | - | AB | -
ADCP
Frequencies on |  |  | - | - | 200
Logging |  |  | - | - | Yes
Photometer
Readings every 2 hours |  |  | Night! | Night | cloudy
Note on A6: Aux DGPS, RTK or Float RTK: Good, correctors input ok DR (Dead Reckoning): Not getting correctors CA (Course Acquisition): Not getting correctors
Note on A7: survey: e.g. Online, R/O, not ready
Note on A9: survey: check to make sure values are increasing
Note on A10: Primary and Secondary satellites present: GPS satellites coming into antennas. (SNR updating) Auxillary input satellite present shows satellite correctors from Cnav coming into POSMV OK
Note on A15: survey: Slope (S) Aeration (A) Sector Tracking (ST) Interference (I)
Note on A17: survey: XBT #
Note on A18: Survey speed is between 8-9kts, generally. Ask the EC if unsure. Note current survey speed in the space.
Note on A19: Deep Mode Max Angles 75/75 Very Deep Mode Max Angles 52/52 Extra Deep Mode Max Angles 18/18 Insert Current Angles in Space
Note on A21: Screengrab warning messages. Hit "Show" button on Message Service. Check dates. Check Warning Messages at View-Tear Off- Message Service. Save Messages to D:\sisdata\common\message
Note on A24: Insert Bottom Detection value in space. Does not ping properly over 8000m, you will get a timing error.
Note on A26: Insert Range value in space. Does not ping properly over 8000m, you will get a timing error.
Note on A27: Insert File Size Range value in space. Does not ping properly over 8000m, you will get a timing error.
Note on A28: survey: "all" or indicate which freqs are on
Note on A29: Check raw data saving to directory at C:\Raw_Data\YYYY\Cruise_Name
Note on A30: Rt-click Warnings at bottom right. Read and acknowledge messages.
Note on A37: Check raw data saving to directory at C:\Raw_Data\YYYY\Cruise_Name File types: Seg-y, keb, kea
Note on A39: survey: signs of wear and tear?
Note on A45: survey: while sun is visible and not obscured by clouds AT ALL

## DN251
EX1708 Underway Checklist (UTC Time) | 00 | 04 | 08 | 12 | 16 | 20
Initials
Confirm network folders contain latest raw data (all sonars) |  |  | CW | AB | AB
Save Acquistion log to c: and backup to network (at Julian day rollover only) |  |  | CW | AB | AB
POS MV
Position Accuracy DGPS or Better |  |  | Marinestar GNSS | Marinestar GNSS | Marinestar GNSS
GAMS Status |  |  | online | online | online
Attitude (Heave, Pitch, Roll, Heading) Accuracy |  |  | 0.02,0.02,0.026,0.015 | 0.02,0.02,0.026,0.015 | 0.02,0.02,0.026,0.014
PPS (latency) |  |  | 1 PPS | 1 PPS | 2 PPS
Primary, Secondary and Auxillary Input |  |  | ok | ok | ok
EM302 - SIS | [6 empty] | Standard EM 302 settings: | Beam Spacing | HD EQDST
Center beam depth (m) |  |  | 4637 | 4835 | 3481 |  |  | Dual Swath Mode | Dynamic
Depth Settings (min/max) |  |  | 4000-5000 | 3500-5500 | 1000-5500 |  |  | FM Disable | Uncheck
Angular Cvg Mode + Ping Mode (manual+mode or auto) |  |  | M: VD | M: VD | M:VD |  |  | Pitch Stabilization | ON
Filters Applied |  |  | S:A | S:A | S,A |  |  | Yaw Stabilization | Rel. Mean Heading / 300 / Medium
TSG + SIS Salinity match (ppt) |  |  | 34.94 | 34.74 | 35.21
Most recent SVP applied |  |  | 4 | 4 | 4
Survey Speed |  |  | max | warp | 7.5-8
Max Angles |  |  | 38/38 | 33/33 | 40/52
Copy data from D: to J: for processing |  |  | CW | AB | AB
Review Warning Messages |  |  | CW | AB | AB
Along Direction (⁰) |  |  | 0 | 0 | 0
EK80
Bottom Detection (max depth, 18kHz) |  |  | 7000 | 7000 | 7000
Beam Depth (m) |  |  | 4621 | 4812 | 3318
Range (Main display, 18 kHz) |  |  | 6000 | 6000 | 6000
Save Raw Data / Max Depth Range / File Size |  |  | CW | AB | AB
Frequencies recording (18kHz, 70kHz, 122kHz, 200kHz) |  |  | CW | AB | AB
Recording data |  |  | CW | AB | AB
Review Warning Messages |  |  | CW | AB | AB
Knudsen SBP
TX Pulse (ms) |  |  | 4 | 8 | 4
TX Power |  |  | 3 | 2 | 3
Range (m) |  |  | 1000 | 1000 | 1000
Gain (dB) |  |  | 18 / 5logR | 16 5logR | 18 5logR
Phase Range |  |  | 4000-5000 | 4000-5000 | 3000-4000
Recording data |  |  | CW | AB | AB
XBT
Cable connectors |  |  | CW | AB | -
Caps on outside plug and XBT launcher |  |  | CW | AB | -
ADCP
Frequencies on |  |  | passive | passive | passive
Logging |  |  | passive | passive | passive
Photometer
Readings every 2 hours |  |  | it's dark | it's dark
Note on A6: Aux DGPS, RTK or Float RTK: Good, correctors input ok DR (Dead Reckoning): Not getting correctors CA (Course Acquisition): Not getting correctors
Note on A7: survey: e.g. Online, R/O, not ready
Note on A9: survey: check to make sure values are increasing
Note on A10: Primary and Secondary satellites present: GPS satellites coming into antennas. (SNR updating) Auxillary input satellite present shows satellite correctors from Cnav coming into POSMV OK
Note on A15: survey: Slope (S) Aeration (A) Sector Tracking (ST) Interference (I)
Note on A17: survey: XBT #
Note on A18: Survey speed is between 8-9kts, generally. Ask the EC if unsure. Note current survey speed in the space.
Note on A19: Deep Mode Max Angles 75/75 Very Deep Mode Max Angles 52/52 Extra Deep Mode Max Angles 18/18 Insert Current Angles in Space
Note on A21: Screengrab warning messages. Hit "Show" button on Message Service. Check dates. Check Warning Messages at View-Tear Off- Message Service. Save Messages to D:\sisdata\common\message
Note on A24: Insert Bottom Detection value in space. Does not ping properly over 8000m, you will get a timing error.
Note on A26: Insert Range value in space. Does not ping properly over 8000m, you will get a timing error.
Note on A27: Insert File Size Range value in space. Does not ping properly over 8000m, you will get a timing error.
Note on A28: survey: "all" or indicate which freqs are on
Note on A29: Check raw data saving to directory at C:\Raw_Data\YYYY\Cruise_Name
Note on A30: Rt-click Warnings at bottom right. Read and acknowledge messages.
Note on A37: Check raw data saving to directory at C:\Raw_Data\YYYY\Cruise_Name File types: Seg-y, keb, kea
Note on A39: survey: signs of wear and tear?
Note on A45: survey: while sun is visible and not obscured by clouds AT ALL

## DN252
EX1708 Underway Checklist (UTC Time) | 00 | 04 | 08 | 12 | 16 | 20
Initials
Confirm network folders contain latest raw data (all sonars) |  | CW (0600) | AB | AB | AB
Save Acquistion log to c: and backup to network (at Julian day rollover only) |  | CW | AB | AB | AB
POS MV
Position Accuracy DGPS or Better |  | Marinestar GNSS | Marinestar GNSS | Marinestar GNSS | Marinestar GNSS
GAMS Status |  | online | online | online | online
Attitude (Heave, Pitch, Roll, Heading) Accuracy |  | 0.02,0.02,0.026,0.015 | 0.021,0.021,0.026,0.014 | 0.021,0.021,0.026,0.015 | 0.021,0.021,0.026,0.016
PPS (latency) |  | 1 PPS | 1 PPS | 1 PPS | 1 PPS
Primary, Secondary and Auxillary Input |  | ok | ok | ok | ok
EM302 - SIS | [6 empty] | Standard EM 302 settings: | Beam Spacing | HD EQDST
Center beam depth (m) |  | 4648 | 5244 | 2561 | secured |  |  | Dual Swath Mode | Dynamic
Depth Settings (min/max) |  | 1000-6500 | 1000-6500 | 1000-6500 |  |  |  | FM Disable | Uncheck
Angular Cvg Mode + Ping Mode (manual+mode or auto) |  | M: VD | M:ED | M: VD |  |  |  | Pitch Stabilization | ON
Filters Applied |  | S; A | S | S |  |  |  | Yaw Stabilization | Rel. Mean Heading / 300 / Medium
TSG + SIS Salinity match (ppt) |  | 35.19 | 35.16 | 35.14
Most recent SVP applied |  | 6 | 6 | 7
Survey Speed |  | warp | warp | 8-8.5
Max Angles |  | 75/75 | 75/75 | 48/48
Copy data from D: to J: for processing |  | CW | AB | AB
Review Warning Messages |  | CW | AB | AB
Along Direction (⁰) |  | 0 | 0 | 1
EK80
Bottom Detection (max depth, 18kHz) |  | 7000 | 7000 | 7000 | 7000
Beam Depth (m) |  | 4562 | 5211 | 2565 | 2462
Range (Main display, 18 kHz) |  | 6000 | 6500 | 6500 | 6500
Save Raw Data / Max Depth Range / File Size |  | CW | AB | AB | AB
Frequencies recording (18kHz, 70kHz, 122kHz, 200kHz) |  | CW | AB | AB | AB
Recording data |  | CW | AB | AB | AB
Review Warning Messages |  | CW | AB | AB | AB
Knudsen SBP
TX Pulse (ms) |  | 8 | 8 | 4 | secured
TX Power |  | 3 | 3 | 2
Range (m) |  | 1000 | 1000 | 1000
Gain (dB) |  | 18 / 5log R | 18 5logR | 18 5 log R
Phase Range |  | 4000-5000 | 4500-5500 | 2000-3000
Recording data |  | CW | AB | AB
XBT
Cable connectors |  | CW | - | AB | -
Caps on outside plug and XBT launcher |  | CW | - | AB | -
ADCP
Frequencies on |  | passive | passive | passive | 300
Logging |  | passive | passive | passive | YES
Photometer
Readings every 2 hours |  | night | night | night
Note on A6: Aux DGPS, RTK or Float RTK: Good, correctors input ok DR (Dead Reckoning): Not getting correctors CA (Course Acquisition): Not getting correctors
Note on A7: survey: e.g. Online, R/O, not ready
Note on A9: survey: check to make sure values are increasing
Note on A10: Primary and Secondary satellites present: GPS satellites coming into antennas. (SNR updating) Auxillary input satellite present shows satellite correctors from Cnav coming into POSMV OK
Note on A15: survey: Slope (S) Aeration (A) Sector Tracking (ST) Interference (I)
Note on A17: survey: XBT #
Note on A18: Survey speed is between 8-9kts, generally. Ask the EC if unsure. Note current survey speed in the space.
Note on A19: Deep Mode Max Angles 75/75 Very Deep Mode Max Angles 52/52 Extra Deep Mode Max Angles 18/18 Insert Current Angles in Space
Note on A21: Screengrab warning messages. Hit "Show" button on Message Service. Check dates. Check Warning Messages at View-Tear Off- Message Service. Save Messages to D:\sisdata\common\message
Note on A24: Insert Bottom Detection value in space. Does not ping properly over 8000m, you will get a timing error.
Note on A26: Insert Range value in space. Does not ping properly over 8000m, you will get a timing error.
Note on A27: Insert File Size Range value in space. Does not ping properly over 8000m, you will get a timing error.
Note on A28: survey: "all" or indicate which freqs are on
Note on A29: Check raw data saving to directory at C:\Raw_Data\YYYY\Cruise_Name
Note on A30: Rt-click Warnings at bottom right. Read and acknowledge messages.
Note on A37: Check raw data saving to directory at C:\Raw_Data\YYYY\Cruise_Name File types: Seg-y, keb, kea
Note on A39: survey: signs of wear and tear?
Note on A45: survey: while sun is visible and not obscured by clouds AT ALL

## DN253
EX1708 Underway Checklist (UTC Time) | 00 | 04 | 08 | 12 | 16 | 20
Initials
Confirm network folders contain latest raw data (all sonars) |  |  |  | AB
Save Acquistion log to c: and backup to network (at Julian day rollover only) |  |  |  | AB
POS MV
Position Accuracy DGPS or Better |  |  |  | Marinestar GNSS
GAMS Status |  |  |  | online
Attitude (Heave, Pitch, Roll, Heading) Accuracy |  |  |  | 0.02,0.02,0.026,0.014
PPS (latency) |  |  |  | 1 PPS
Primary, Secondary and Auxillary Input |  |  |  | ok
EM302 - SIS | [6 empty] | Standard EM 302 settings: | Beam Spacing | HD EQDST
Center beam depth (m) |  |  |  | 4571 |  |  |  | Dual Swath Mode | Dynamic
Depth Settings (min/max) |  |  |  | 1000-6500 |  |  |  | FM Disable | Uncheck
Angular Cvg Mode + Ping Mode (manual+mode or auto) |  |  |  | M:VD |  |  |  | Pitch Stabilization | ON
Filters Applied |  |  |  | S |  |  |  | Yaw Stabilization | Rel. Mean Heading / 300 / Medium
TSG + SIS Salinity match (ppt) |  |  |  | 35.12
Most recent SVP applied |  |  |  | 8
Survey Speed |  |  |  | warp
Max Angles |  |  |  | 52/52
Copy data from D: to J: for processing |  |  |  | AB
Review Warning Messages |  |  |  | AB
Along Direction (⁰) |  |  |  | 0
EK80
Bottom Detection (max depth, 18kHz) |  |  |  | 7000
Beam Depth (m) |  |  |  | 4551
Range (Main display, 18 kHz) |  |  |  | 6500
Save Raw Data / Max Depth Range / File Size |  |  |  | AB
Frequencies recording (18kHz, 70kHz, 122kHz, 200kHz) |  |  |  | AB
Recording data |  |  |  | AB
Review Warning Messages |  |  |  | AB
Knudsen SBP
TX Pulse (ms) |  |  |  | 4
TX Power |  |  |  | 3
Range (m) |  |  |  | 1000
Gain (dB) |  |  |  | 18 5logR
Phase Range |  |  |  | 4000-5000
Recording data |  |  |  | AB
XBT
Cable connectors |  |  |  | AB
Caps on outside plug and XBT launcher |  |  |  | AB
ADCP
Frequencies on |  |  |  | 300
Logging |  |  |  | passive
Photometer
Readings every 2 hours |  |  |  | night
Note on A6: Aux DGPS, RTK or Float RTK: Good, correctors input ok DR (Dead Reckoning): Not getting correctors CA (Course Acquisition): Not getting correctors
Note on A7: survey: e.g. Online, R/O, not ready
Note on A9: survey: check to make sure values are increasing
Note on A10: Primary and Secondary satellites present: GPS satellites coming into antennas. (SNR updating) Auxillary input satellite present shows satellite correctors from Cnav coming into POSMV OK
Note on A15: survey: Slope (S) Aeration (A) Sector Tracking (ST) Interference (I)
Note on A17: survey: XBT #
Note on A18: Survey speed is between 8-9kts, generally. Ask the EC if unsure. Note current survey speed in the space.
Note on A19: Deep Mode Max Angles 75/75 Very Deep Mode Max Angles 52/52 Extra Deep Mode Max Angles 18/18 Insert Current Angles in Space
Note on A21: Screengrab warning messages. Hit "Show" button on Message Service. Check dates. Check Warning Messages at View-Tear Off- Message Service. Save Messages to D:\sisdata\common\message
Note on A24: Insert Bottom Detection value in space. Does not ping properly over 8000m, you will get a timing error.
Note on A26: Insert Range value in space. Does not ping properly over 8000m, you will get a timing error.
Note on A27: Insert File Size Range value in space. Does not ping properly over 8000m, you will get a timing error.
Note on A28: survey: "all" or indicate which freqs are on
Note on A29: Check raw data saving to directory at C:\Raw_Data\YYYY\Cruise_Name
Note on A30: Rt-click Warnings at bottom right. Read and acknowledge messages.
Note on A37: Check raw data saving to directory at C:\Raw_Data\YYYY\Cruise_Name File types: Seg-y, keb, kea
Note on A39: survey: signs of wear and tear?
Note on A45: survey: while sun is visible and not obscured by clouds AT ALL

## DN254
EX1708 Underway Checklist (UTC Time) | 00 | 04 | 08 | 12 | 16 | 20
Initials
Confirm network folders contain latest raw data (all sonars) |  |  | AB | AB (1300) | AB
Save Acquistion log to c: and backup to network (at Julian day rollover only) |  |  | AB | AB | AB
POS MV
Position Accuracy DGPS or Better |  |  | Marinestar GNSS | Marinestar GNSS | Marinestar GNSS
GAMS Status |  |  | online | online | online
Attitude (Heave, Pitch, Roll, Heading) Accuracy |  |  | 0.02,0.02,0.026,0.014 | 0.02,0.02,0.026,0.014 | 0.02,0.02,0.026,0.015
PPS (latency) |  |  | 1 PPS | 1 PPS | 2 PPS
Primary, Secondary and Auxillary Input |  |  | ok | ok | ok
EM302 - SIS | [6 empty] | Standard EM 302 settings: | Beam Spacing | HD EQDST
Center beam depth (m) |  |  | 5027 | 5020 | 2776 |  |  | Dual Swath Mode | Dynamic
Depth Settings (min/max) |  |  | 1000-6500 | 1000-6500 | 1000-6500 |  |  | FM Disable | Uncheck
Angular Cvg Mode + Ping Mode (manual+mode or auto) |  |  | M:ED | M:VD | M:VD |  |  | Pitch Stabilization | ON
Filters Applied |  |  | S | S | S |  |  | Yaw Stabilization | Rel. Mean Heading / 300 / Medium
TSG + SIS Salinity match (ppt) |  |  | 35.26 | 35.17 | 35.13
Most recent SVP applied |  |  | ROVCTD4 | 10 | 10
Survey Speed |  |  | warp | 8-8.5 | 8-8.5
Max Angles |  |  | 52/52 | 70/70 | 70/70
Copy data from D: to J: for processing |  |  | AB | AB | AB
Review Warning Messages |  |  | AB | AB | AB
Along Direction (⁰) |  |  | 0 | 0 | 0
EK80
Bottom Detection (max depth, 18kHz) |  |  | 7000 | 7000 | 7000
Beam Depth (m) |  |  | 4981 | 4992 | 2685
Range (Main display, 18 kHz) |  |  | 6000 | 6000 | 6000
Save Raw Data / Max Depth Range / File Size |  |  | AB | AB | AB
Frequencies recording (18kHz, 70kHz, 122kHz, 200kHz) |  |  | AB | AB | AB
Recording data |  |  | AB | AB | AB
Review Warning Messages |  |  | AB | AB | AB
Knudsen SBP
TX Pulse (ms) |  |  | 8 | 8 | 8
TX Power |  |  | 2 | 2 | 2
Range (m) |  |  | 1000 | 1000 | 1000
Gain (dB) |  |  | 18 5logR | 18 5logR | 18 5logR
Phase Range |  |  | 4500-5500 | 4500-5500 | 2500-3500
Recording data |  |  | AB | AB | AB
XBT
Cable connectors |  |  | - | CW | -
Caps on outside plug and XBT launcher |  |  | - | CW | -
ADCP
Frequencies on |  |  | 300kHz | 300kHz | 300kHz
Logging |  |  | passive | passive | active
Photometer
Readings every 2 hours |  |  | night | night | night
Note on A6: Aux DGPS, RTK or Float RTK: Good, correctors input ok DR (Dead Reckoning): Not getting correctors CA (Course Acquisition): Not getting correctors
Note on A7: survey: e.g. Online, R/O, not ready
Note on A9: survey: check to make sure values are increasing
Note on A10: Primary and Secondary satellites present: GPS satellites coming into antennas. (SNR updating) Auxillary input satellite present shows satellite correctors from Cnav coming into POSMV OK
Note on A15: survey: Slope (S) Aeration (A) Sector Tracking (ST) Interference (I)
Note on A17: survey: XBT #
Note on A18: Survey speed is between 8-9kts, generally. Ask the EC if unsure. Note current survey speed in the space.
Note on A19: Deep Mode Max Angles 75/75 Very Deep Mode Max Angles 52/52 Extra Deep Mode Max Angles 18/18 Insert Current Angles in Space
Note on A21: Screengrab warning messages. Hit "Show" button on Message Service. Check dates. Check Warning Messages at View-Tear Off- Message Service. Save Messages to D:\sisdata\common\message
Note on A24: Insert Bottom Detection value in space. Does not ping properly over 8000m, you will get a timing error.
Note on A26: Insert Range value in space. Does not ping properly over 8000m, you will get a timing error.
Note on A27: Insert File Size Range value in space. Does not ping properly over 8000m, you will get a timing error.
Note on A28: survey: "all" or indicate which freqs are on
Note on A29: Check raw data saving to directory at C:\Raw_Data\YYYY\Cruise_Name
Note on A30: Rt-click Warnings at bottom right. Read and acknowledge messages.
Note on A37: Check raw data saving to directory at C:\Raw_Data\YYYY\Cruise_Name File types: Seg-y, keb, kea
Note on A39: survey: signs of wear and tear?
Note on A45: survey: while sun is visible and not obscured by clouds AT ALL

## DN 255
EX1708 Underway Checklist (UTC Time) | 00 | 04 | 08 | 12 | 16 | 20
Initials
Confirm network folders contain latest raw data (all sonars) |  | CW (0630) | AB | AB
Save Acquistion log to c: and backup to network (at Julian day rollover only) |  | CW | AB | AB
POS MV
Position Accuracy DGPS or Better |  | Marinestar GNSS | Marinestar GNSS | Marinestar GNSS
GAMS Status |  | online | online | online
Attitude (Heave, Pitch, Roll, Heading) Accuracy |  | 0.02,0.02,0.026,0.014 | 0.022,0.022,0.026,0.015 | 0.022,0.022,0.026,0.016
PPS (latency) |  | 1 PPS | 1 PPS | 1 PPS
Primary, Secondary and Auxillary Input |  | ok | ok | ok
EM302 - SIS | [6 empty] | Standard EM 302 settings: | Beam Spacing | HD EQDST
Center beam depth (m) |  | 5075 | 5298 | 4562 |  |  |  | Dual Swath Mode | Dynamic
Depth Settings (min/max) |  | 1000-6500 | 1000-6500 | 3000-65000 |  |  |  | FM Disable | Uncheck
Angular Cvg Mode + Ping Mode (manual+mode or auto) |  | M: ED | M:ED | M:VD |  |  |  | Pitch Stabilization | ON
Filters Applied |  | none | S | S,A |  |  |  | Yaw Stabilization | Rel. Mean Heading / 300 / Medium
TSG + SIS Salinity match (ppt) |  | 35.17 | 35.28 | 35.35
Most recent SVP applied |  | CTD 05 | CTD05 | 11
Survey Speed |  | warp | warp | warp
Max Angles |  | 70/70 | 70/70 | 52/36
Copy data from D: to J: for processing |  | CW | AB | AB
Review Warning Messages |  | CW | AB | AB
Along Direction (⁰) |  | 0 | 0 | 0
EK80
Bottom Detection (max depth, 18kHz) |  | 7000 | 7000 | 7000
Beam Depth (m) |  | 5039 | 5032 | 4546
Range (Main display, 18 kHz) |  | 6000 | 6000 | 6000
Save Raw Data / Max Depth Range / File Size |  | CW | AB | AB
Frequencies recording (18kHz, 70kHz, 122kHz, 200kHz) |  | all | AB | AB
Recording data |  | CW | AB | AB
Review Warning Messages |  | CW | AB | AB
Knudsen SBP
TX Pulse (ms) |  | 4 | 4 | 4
TX Power |  | 3 | 3 | 3
Range (m) |  | 1000 | 1000 | 1000
Gain (dB) |  | 17db / 5logR | 17dB/5logR | 17 5logR
Phase Range |  | 4500-5500 | 4500-5500 | 4000-5000
Recording data |  | CW | AB | AB
XBT
Cable connectors |  | CW | - | CW
Caps on outside plug and XBT launcher |  | CW | - | CW
ADCP
Frequencies on |  | passive | 300kHz | 300kHz
Logging |  | passive | passive | passive
Photometer
Readings every 2 hours |  | night | night | night
Note on A6: Aux DGPS, RTK or Float RTK: Good, correctors input ok DR (Dead Reckoning): Not getting correctors CA (Course Acquisition): Not getting correctors
Note on A7: survey: e.g. Online, R/O, not ready
Note on A9: survey: check to make sure values are increasing
Note on A10: Primary and Secondary satellites present: GPS satellites coming into antennas. (SNR updating) Auxillary input satellite present shows satellite correctors from Cnav coming into POSMV OK
Note on A15: survey: Slope (S) Aeration (A) Sector Tracking (ST) Interference (I)
Note on A17: survey: XBT #
Note on A18: Survey speed is between 8-9kts, generally. Ask the EC if unsure. Note current survey speed in the space.
Note on A19: Deep Mode Max Angles 75/75 Very Deep Mode Max Angles 52/52 Extra Deep Mode Max Angles 18/18 Insert Current Angles in Space
Note on A21: Screengrab warning messages. Hit "Show" button on Message Service. Check dates. Check Warning Messages at View-Tear Off- Message Service. Save Messages to D:\sisdata\common\message
Note on A24: Insert Bottom Detection value in space. Does not ping properly over 8000m, you will get a timing error.
Note on A26: Insert Range value in space. Does not ping properly over 8000m, you will get a timing error.
Note on A27: Insert File Size Range value in space. Does not ping properly over 8000m, you will get a timing error.
Note on A28: survey: "all" or indicate which freqs are on
Note on A29: Check raw data saving to directory at C:\Raw_Data\YYYY\Cruise_Name
Note on A30: Rt-click Warnings at bottom right. Read and acknowledge messages.
Note on A37: Check raw data saving to directory at C:\Raw_Data\YYYY\Cruise_Name File types: Seg-y, keb, kea
Note on A39: survey: signs of wear and tear?
Note on A45: survey: while sun is visible and not obscured by clouds AT ALL

## DN256
EX1708 Underway Checklist (UTC Time) | 00 | 04 | 08 | 12 | 16 | 20
Initials
Confirm network folders contain latest raw data (all sonars) |  |  | AB (1000) | AB
Save Acquistion log to c: and backup to network (at Julian day rollover only) |  |  | AB (1000) | AB
POS MV
Position Accuracy DGPS or Better |  |  | Marinestar GNSS | Marinestar GNSS
GAMS Status |  |  | online | online
Attitude (Heave, Pitch, Roll, Heading) Accuracy |  |  | 0.022,0.022,0.026,0.016 | 0.020,0.020,0.026,0.015
PPS (latency) |  |  | 1 PPS | 1 PPS
Primary, Secondary and Auxillary Input |  |  | ok | ok
EM302 - SIS | [6 empty] | Standard EM 302 settings: | Beam Spacing | HD EQDST
Center beam depth (m) |  |  | 4916 | 5532 |  |  |  | Dual Swath Mode | Dynamic
Depth Settings (min/max) |  |  | 2000-6000 | 2000-6200 |  |  |  | FM Disable | Uncheck
Angular Cvg Mode + Ping Mode (manual+mode or auto) |  |  | M:ED | M:ED |  |  |  | Pitch Stabilization | ON
Filters Applied |  |  | S,A | A,S |  |  |  | Yaw Stabilization | Rel. Mean Heading / 300 / Medium
TSG + SIS Salinity match (ppt) |  |  | 35.17 | 35.29
Most recent SVP applied |  |  | 14 | 14
Survey Speed |  |  | 8-9 | 9.5
Max Angles |  |  | 40/27 | 35/35
Copy data from D: to J: for processing |  |  | AB | AB
Review Warning Messages |  |  | AB | AB
Along Direction (⁰) |  |  | 0 | 0
EK80
Bottom Detection (max depth, 18kHz) |  |  | 7000 | 7000
Beam Depth (m) |  |  | 4908 | 5302
Range (Main display, 18 kHz) |  |  | 6500 | 6500
Save Raw Data / Max Depth Range / File Size |  |  | AB | AB
Frequencies recording (18kHz, 70kHz, 122kHz, 200kHz) |  |  | AB | AB
Recording data |  |  | AB | AB
Review Warning Messages |  |  | AB | AB
Knudsen SBP
TX Pulse (ms) |  |  | 4 | 4
TX Power |  |  | 3 | 3
Range (m) |  |  | 1000 | 1000
Gain (dB) |  |  | 20 5logR | 20 5 log R
Phase Range |  |  | 4500-5500 | 5000-6000
Recording data |  |  | AB | AB
XBT
Cable connectors |  |  | CW | -
Caps on outside plug and XBT launcher |  |  | CW | -
ADCP
Frequencies on |  |  | 300kHz | 300kHz
Logging |  |  | active | active
Photometer
Readings every 2 hours |  |  | night | night
Note on A6: Aux DGPS, RTK or Float RTK: Good, correctors input ok DR (Dead Reckoning): Not getting correctors CA (Course Acquisition): Not getting correctors
Note on A7: survey: e.g. Online, R/O, not ready
Note on A9: survey: check to make sure values are increasing
Note on A10: Primary and Secondary satellites present: GPS satellites coming into antennas. (SNR updating) Auxillary input satellite present shows satellite correctors from Cnav coming into POSMV OK
Note on A15: survey: Slope (S) Aeration (A) Sector Tracking (ST) Interference (I)
Note on A17: survey: XBT #
Note on A18: Survey speed is between 8-9kts, generally. Ask the EC if unsure. Note current survey speed in the space.
Note on A19: Deep Mode Max Angles 75/75 Very Deep Mode Max Angles 52/52 Extra Deep Mode Max Angles 18/18 Insert Current Angles in Space
Note on A21: Screengrab warning messages. Hit "Show" button on Message Service. Check dates. Check Warning Messages at View-Tear Off- Message Service. Save Messages to D:\sisdata\common\message
Note on A24: Insert Bottom Detection value in space. Does not ping properly over 8000m, you will get a timing error.
Note on A26: Insert Range value in space. Does not ping properly over 8000m, you will get a timing error.
Note on A27: Insert File Size Range value in space. Does not ping properly over 8000m, you will get a timing error.
Note on A28: survey: "all" or indicate which freqs are on
Note on A29: Check raw data saving to directory at C:\Raw_Data\YYYY\Cruise_Name
Note on A30: Rt-click Warnings at bottom right. Read and acknowledge messages.
Note on A37: Check raw data saving to directory at C:\Raw_Data\YYYY\Cruise_Name File types: Seg-y, keb, kea
Note on A39: survey: signs of wear and tear?
Note on A45: survey: while sun is visible and not obscured by clouds AT ALL

## DN257
EX1708 Underway Checklist (UTC Time) | 00 | 04 | 08 | 12 | 16 | 20
Initials
Confirm network folders contain latest raw data (all sonars) |  |  | AB | AB
Save Acquistion log to c: and backup to network (at Julian day rollover only) |  |  | AB | AB
POS MV
Position Accuracy DGPS or Better |  |  | Marinestar GNSS | Marinestar GNSS
GAMS Status |  |  | online | online
Attitude (Heave, Pitch, Roll, Heading) Accuracy |  |  | 0.021,0.021,0.026,0.015 | 0.021,0.021,0.026,0.015
PPS (latency) |  |  | 1PPS | 1 PPS
Primary, Secondary and Auxillary Input |  |  | ok | ok
EM302 - SIS | [6 empty] | Standard EM 302 settings: | Beam Spacing | HD EQDST
Center beam depth (m) |  |  | 5617 | 5853 |  |  |  | Dual Swath Mode | Dynamic
Depth Settings (min/max) |  |  | 3000-6500 | 4000-6500 |  |  |  | FM Disable | Uncheck
Angular Cvg Mode + Ping Mode (manual+mode or auto) |  |  | M:VD | M:ED |  |  |  | Pitch Stabilization | ON
Filters Applied |  |  | S | S |  |  |  | Yaw Stabilization | Rel. Mean Heading / 300 / Medium
TSG + SIS Salinity match (psu) |  |  | 35.35 | 35.14
Most recent SVP applied |  |  | 14 | 15
Survey Speed |  |  | warp | warp
Max Angles |  |  | 75/75 | 75/75
Copy data from D: to J: for processing |  |  | AB | AB
Review Warning Messages |  |  | NA
Along Direction (⁰) |  |  | 0 | 0
EK80
Bottom Detection (max depth, 18kHz) |  |  | 7000 | 7000
Beam Depth (m) |  |  | 5606 | 5801
Range (Main display, 18 kHz) |  |  | 6500 | 6500
Save Raw Data / Max Depth Range / File Size |  |  | AB | AB
Frequencies recording (18kHz, 70kHz, 122kHz, 200kHz) |  |  | AB | AB
Recording data |  |  | AB | AB
Review Warning Messages |  |  | AB | AB
Knudsen SBP
TX Pulse (ms) |  |  | 4 | 4
TX Power |  |  | 3 | 2
Range (m) |  |  | 1000 | 1000
Gain (dB) |  |  | 20 5logR | 20 5logR
Phase Range |  |  | 5000-6000 | 5500-6500
Recording data |  |  | AB | AB
XBT
Cable connectors |  |  | CTD SV | AB
Caps on outside plug and XBT launcher |  |  | CTD SV | AB
ADCP
Frequencies on |  |  | 300kHz | 300kHz
Logging |  |  | passive | passive
Photometer
Readings every 2 hours |  |  | night | night
Note on A6: Aux DGPS, RTK or Float RTK: Good, correctors input ok DR (Dead Reckoning): Not getting correctors CA (Course Acquisition): Not getting correctors
Note on A7: survey: e.g. Online, R/O, not ready
Note on A9: survey: check to make sure values are increasing
Note on A10: Primary and Secondary satellites present: GPS satellites coming into antennas. (SNR updating) Auxillary input satellite present shows satellite correctors from Cnav coming into POSMV OK
Note on A15: survey: Slope (S) Aeration (A) Sector Tracking (ST) Interference (I)
Note on A17: survey: XBT #
Note on A18: Survey speed is between 8-9kts, generally. Ask the EC if unsure. Note current survey speed in the space.
Note on A19: Deep Mode Max Angles 75/75 Very Deep Mode Max Angles 52/52 Extra Deep Mode Max Angles 18/18 Insert Current Angles in Space
Note on A21: Screengrab warning messages. Hit "Show" button on Message Service. Check dates. Check Warning Messages at View-Tear Off- Message Service. Save Messages to D:\sisdata\common\message
Note on A24: Insert Bottom Detection value in space. Does not ping properly over 8000m, you will get a timing error.
Note on A26: Insert Range value in space. Does not ping properly over 8000m, you will get a timing error.
Note on A27: Insert File Size Range value in space. Does not ping properly over 8000m, you will get a timing error.
Note on A28: survey: "all" or indicate which freqs are on
Note on A29: Check raw data saving to directory at C:\Raw_Data\YYYY\Cruise_Name
Note on A30: Rt-click Warnings at bottom right. Read and acknowledge messages.
Note on A37: Check raw data saving to directory at C:\Raw_Data\YYYY\Cruise_Name File types: Seg-y, keb, kea
Note on A39: survey: signs of wear and tear?
Note on A45: survey: while sun is visible and not obscured by clouds AT ALL

## DN258
EX1708 Underway Checklist (UTC Time) | 00 | 04 | 08 | 12 | 16 | 20
Initials
Confirm network folders contain latest raw data (all sonars) |  | CW | AB | AB
Save Acquistion log to c: and backup to network (at Julian day rollover only) |  | CW | AB | AB
POS MV
Position Accuracy DGPS or Better |  | Marinestar GNSS | Marinestar GNSS | Marinestar GNSS
GAMS Status |  | online | online | online
Attitude (Heave, Pitch, Roll, Heading) Accuracy |  | 0.021,0.021,0.026,0.014 | 0.021,0.021,0.026,0.013 | 0.02,0.02,0.0296,0.020
PPS (latency) |  | 1PPS | 1 PPS | 1 PPS
Primary, Secondary and Auxillary Input |  | ok | ok | ok
EM302 - SIS | [6 empty] | Standard EM 302 settings: | Beam Spacing | HD EQDST
Center beam depth (m) |  | 3002 | 5443 | 4388 |  |  |  | Dual Swath Mode | Dynamic
Depth Settings (min/max) |  | 1500-4500 | 3000-6500 | 2000-6500 |  |  |  | FM Disable | Uncheck
Angular Cvg Mode + Ping Mode (manual+mode or auto) |  | M: VD | M:ED | M: VD |  |  |  | Pitch Stabilization | ON
Filters Applied |  | S | S | S |  |  |  | Yaw Stabilization | Rel. Mean Heading / 300 / Medium
TSG + SIS Salinity match (psu) |  | 35.09 | 34.72 | 34.76
Most recent SVP applied |  | 15 | 16 | 17
Survey Speed |  | max | 8 | 8
Max Angles |  | 75/75 | 75/75 | 75/75
Copy data from D: to J: for processing |  | CW | AB | AB
Review Warning Messages |  | CW | AB | AB
Along Direction (⁰) |  | 0 | 0 | 0
EK80
Bottom Detection (max depth, 18kHz) |  | 7000 | 7000 | 7000
Beam Depth (m) |  | 3001 | 5412 | 4395
Range (Main display, 18 kHz) |  | 6500 | 6500 | 6500
Save Raw Data / Max Depth Range / File Size |  | CW | AB | AB
Frequencies recording (18kHz, 70kHz, 122kHz, 200kHz) |  | all | all | all
Recording data |  | CW | AB | AB
Review Warning Messages |  | CW | AB | AB
Knudsen SBP
TX Pulse (ms) |  | 4 | 8 | 8
TX Power |  | 2 | 2 | 2
Range (m) |  | 1000 | 500 | 500
Gain (dB) |  | 20 / 5logR | 18 5logR | 18 5logR
Phase Range |  | 2500-3500 | 5250-5750 | 4250-4750
Recording data |  | CW | AB | AB
XBT
Cable connectors |  | CW | - | AB
Caps on outside plug and XBT launcher |  | CW | - | AB
ADCP
Frequencies on |  | passive | 300kHz | 300kHz
Logging |  | passive | passive | passive
Photometer
Readings every 2 hours |  | sunset | night | night
Note on A6: Aux DGPS, RTK or Float RTK: Good, correctors input ok DR (Dead Reckoning): Not getting correctors CA (Course Acquisition): Not getting correctors
Note on A7: survey: e.g. Online, R/O, not ready
Note on A9: survey: check to make sure values are increasing
Note on A10: Primary and Secondary satellites present: GPS satellites coming into antennas. (SNR updating) Auxillary input satellite present shows satellite correctors from Cnav coming into POSMV OK
Note on A15: survey: Slope (S) Aeration (A) Sector Tracking (ST) Interference (I)
Note on A17: survey: XBT #
Note on A18: Survey speed is between 8-9kts, generally. Ask the EC if unsure. Note current survey speed in the space.
Note on A19: Deep Mode Max Angles 75/75 Very Deep Mode Max Angles 52/52 Extra Deep Mode Max Angles 18/18 Insert Current Angles in Space
Note on A21: Screengrab warning messages. Hit "Show" button on Message Service. Check dates. Check Warning Messages at View-Tear Off- Message Service. Save Messages to D:\sisdata\common\message
Note on A24: Insert Bottom Detection value in space. Does not ping properly over 8000m, you will get a timing error.
Note on A26: Insert Range value in space. Does not ping properly over 8000m, you will get a timing error.
Note on A27: Insert File Size Range value in space. Does not ping properly over 8000m, you will get a timing error.
Note on A28: survey: "all" or indicate which freqs are on
Note on A29: Check raw data saving to directory at C:\Raw_Data\YYYY\Cruise_Name
Note on A30: Rt-click Warnings at bottom right. Read and acknowledge messages.
Note on A37: Check raw data saving to directory at C:\Raw_Data\YYYY\Cruise_Name File types: Seg-y, keb, kea
Note on A39: survey: signs of wear and tear?
Note on A45: survey: while sun is visible and not obscured by clouds AT ALL

## DN259
EX1708 Underway Checklist (UTC Time) | 00 | 04 | 08 | 12 | 16 | 20
Initials
Confirm network folders contain latest raw data (all sonars) |  |  | AB(0900) | AB (1300)
Save Acquistion log to c: and backup to network (at Julian day rollover only) |  |  | AB(0900) | AB (1300)
POS MV
Position Accuracy DGPS or Better |  |  | Marinestar GNSS | Marinestar GNSS
GAMS Status |  |  | online | online
Attitude (Heave, Pitch, Roll, Heading) Accuracy |  |  | 0.021,0.021,0.026,0.014 | 0.020,0.02,0.026,0.014
PPS (latency) |  |  | 1 PPS | 1 PPS
Primary, Secondary and Auxillary Input |  |  | ok | ok
EM302 - SIS | [6 empty] | Standard EM 302 settings: | Beam Spacing | HD EQDST
Center beam depth (m) |  |  | 5515 | 3626 |  |  |  | Dual Swath Mode | Dynamic
Depth Settings (min/max) |  |  | 2000-6500 | 1000-5500 |  |  |  | FM Disable | Uncheck
Angular Cvg Mode + Ping Mode (manual+mode or auto) |  |  | M:ED | M:VD |  |  |  | Pitch Stabilization | ON
Filters Applied |  |  | S | S |  |  |  | Yaw Stabilization | Rel. Mean Heading / 300 / Medium
TSG + SIS Salinity match (psu) |  |  | 34.76 | 34.94
Most recent SVP applied |  |  | 17 | 18
Survey Speed |  |  | warp | 8 knts
Max Angles |  |  | 75/75 | 75/75
Copy data from D: to J: for processing |  |  | AB | AB
Review Warning Messages |  |  | AB | AB
Along Direction (⁰) |  |  | 0 | 0
EK80
Bottom Detection (max depth, 18kHz) |  |  | 7000 | 5000
Beam Depth (m) |  |  | 5490 | 3642
Range (Main display, 18 kHz) |  |  | 6500 | 4800
Save Raw Data / Max Depth Range / File Size |  |  | AB | AB
Frequencies recording (18kHz, 70kHz, 122kHz, 200kHz) |  |  | all | all
Recording data |  |  | AB | AB
Review Warning Messages |  |  | AB | AB
Knudsen SBP
TX Pulse (ms) |  |  | 8 | 8
TX Power |  |  | 3 | 2
Range (m) |  |  | 500 | 1000
Gain (dB) |  |  | 20 5logR | 20 5logR
Phase Range |  |  | 5250-5750 | 3000-4000
Recording data |  |  | AB | AB
XBT
Cable connectors |  |  | CW | -
Caps on outside plug and XBT launcher |  |  | CW | -
ADCP
Frequencies on |  |  | 300kHz | 300kHz
Logging |  |  | passive | passive
Photometer
Readings every 2 hours |  |  | night | night
Note on A6: Aux DGPS, RTK or Float RTK: Good, correctors input ok DR (Dead Reckoning): Not getting correctors CA (Course Acquisition): Not getting correctors
Note on A7: survey: e.g. Online, R/O, not ready
Note on A9: survey: check to make sure values are increasing
Note on A10: Primary and Secondary satellites present: GPS satellites coming into antennas. (SNR updating) Auxillary input satellite present shows satellite correctors from Cnav coming into POSMV OK
Note on A15: survey: Slope (S) Aeration (A) Sector Tracking (ST) Interference (I)
Note on A17: survey: XBT #
Note on A18: Survey speed is between 8-9kts, generally. Ask the EC if unsure. Note current survey speed in the space.
Note on A19: Deep Mode Max Angles 75/75 Very Deep Mode Max Angles 52/52 Extra Deep Mode Max Angles 18/18 Insert Current Angles in Space
Note on A21: Screengrab warning messages. Hit "Show" button on Message Service. Check dates. Check Warning Messages at View-Tear Off- Message Service. Save Messages to D:\sisdata\common\message
Note on A24: Insert Bottom Detection value in space. Does not ping properly over 8000m, you will get a timing error.
Note on A26: Insert Range value in space. Does not ping properly over 8000m, you will get a timing error.
Note on A27: Insert File Size Range value in space. Does not ping properly over 8000m, you will get a timing error.
Note on A28: survey: "all" or indicate which freqs are on
Note on A29: Check raw data saving to directory at C:\Raw_Data\YYYY\Cruise_Name
Note on A30: Rt-click Warnings at bottom right. Read and acknowledge messages.
Note on A37: Check raw data saving to directory at C:\Raw_Data\YYYY\Cruise_Name File types: Seg-y, keb, kea
Note on A39: survey: signs of wear and tear?
Note on A45: survey: while sun is visible and not obscured by clouds AT ALL

## DN260
EX1708 Underway Checklist (UTC Time) | 00 | 04 | 08 | 12 | 16 | 20
Initials
Confirm network folders contain latest raw data (all sonars) |  |  | CW
Save Acquistion log to c: and backup to network (at Julian day rollover only) |  |  | CW
POS MV
Position Accuracy DGPS or Better |  |  | Marinestar GNSS
GAMS Status |  |  | online
Attitude (Heave, Pitch, Roll, Heading) Accuracy |  |  | 0.021,0.021,0.026,0.015
PPS (latency) |  |  | 1 PPS
Primary, Secondary and Auxillary Input |  |  | ok
EM302 - SIS | [6 empty] | Standard EM 302 settings: | Beam Spacing | HD EQDST
Center beam depth (m) |  |  | 5604 |  |  |  |  | Dual Swath Mode | Dynamic
Depth Settings (min/max) |  |  | 2000-6500 |  |  |  |  | FM Disable | Uncheck
Angular Cvg Mode + Ping Mode (manual+mode or auto) |  |  | M:VD |  |  |  |  | Pitch Stabilization | ON
Filters Applied |  |  | S |  |  |  |  | Yaw Stabilization | Rel. Mean Heading / 300 / Medium
TSG + SIS Salinity match (psu) |  |  | 34.8
Most recent SVP applied |  |  | CTD010
Survey Speed |  |  | max
Max Angles |  |  | 75/75
Copy data from D: to J: for processing |  |  | CW
Review Warning Messages |  |  | CW
Along Direction (⁰) |  |  | 0
EK80
Bottom Detection (max depth, 18kHz) |  |  | 7000
Beam Depth (m) |  |  | 5601
Range (Main display, 18 kHz) |  |  | 6500
Save Raw Data / Max Depth Range / File Size |  |  | CW
Frequencies recording (18kHz, 70kHz, 122kHz, 200kHz) |  |  | all
Recording data |  |  | CW
Review Warning Messages |  |  | CW
Knudsen SBP
TX Pulse (ms) |  |  | 8
TX Power |  |  | 3
Range (m) |  |  | 1000
Gain (dB) |  |  | 20dB / 5logR
Phase Range |  |  | 5000-6000
Recording data |  |  | CW
XBT
Cable connectors |  |  | CW
Caps on outside plug and XBT launcher |  |  | CW
ADCP
Frequencies on |  |  | passive
Logging |  |  | passive
Photometer
Readings every 2 hours |  |  | night
Note on A6: Aux DGPS, RTK or Float RTK: Good, correctors input ok DR (Dead Reckoning): Not getting correctors CA (Course Acquisition): Not getting correctors
Note on A7: survey: e.g. Online, R/O, not ready
Note on A9: survey: check to make sure values are increasing
Note on A10: Primary and Secondary satellites present: GPS satellites coming into antennas. (SNR updating) Auxillary input satellite present shows satellite correctors from Cnav coming into POSMV OK
Note on A15: survey: Slope (S) Aeration (A) Sector Tracking (ST) Interference (I)
Note on A17: survey: XBT #
Note on A18: Survey speed is between 8-9kts, generally. Ask the EC if unsure. Note current survey speed in the space.
Note on A19: Deep Mode Max Angles 75/75 Very Deep Mode Max Angles 52/52 Extra Deep Mode Max Angles 18/18 Insert Current Angles in Space
Note on A21: Screengrab warning messages. Hit "Show" button on Message Service. Check dates. Check Warning Messages at View-Tear Off- Message Service. Save Messages to D:\sisdata\common\message
Note on A24: Insert Bottom Detection value in space. Does not ping properly over 8000m, you will get a timing error.
Note on A26: Insert Range value in space. Does not ping properly over 8000m, you will get a timing error.
Note on A27: Insert File Size Range value in space. Does not ping properly over 8000m, you will get a timing error.
Note on A28: survey: "all" or indicate which freqs are on
Note on A29: Check raw data saving to directory at C:\Raw_Data\YYYY\Cruise_Name
Note on A30: Rt-click Warnings at bottom right. Read and acknowledge messages.
Note on A37: Check raw data saving to directory at C:\Raw_Data\YYYY\Cruise_Name File types: Seg-y, keb, kea
Note on A39: survey: signs of wear and tear?
Note on A45: survey: while sun is visible and not obscured by clouds AT ALL

## DN 261
EX1708 Underway Checklist (UTC Time) | 00 | 04 | 08 | 12 | 16 | 20
Initials
Confirm network folders contain latest raw data (all sonars) |  |  | CW | CW
Save Acquistion log to c: and backup to network (at Julian day rollover only) |  |  | CW | CW
POS MV
Position Accuracy DGPS or Better |  |  | Marinestar GNSS | Marinestar GNSS
GAMS Status |  |  | online | online
Attitude (Heave, Pitch, Roll, Heading) Accuracy |  |  | 0.018,0.018,0.026,0.015 | 0.020,0.020,0.026,0.014
PPS (latency) |  |  | 1 PPS | 1 PPS
Primary, Secondary and Auxillary Input |  |  | ok | ok
EM302 - SIS | [6 empty] | Standard EM 302 settings: | Beam Spacing | HD EQDST
Center beam depth (m) |  |  | 5783 | 5883 |  |  |  | Dual Swath Mode | Dynamic
Depth Settings (min/max) |  |  | 1000-6500 | 1000-7000 |  |  |  | FM Disable | Uncheck
Angular Cvg Mode + Ping Mode (manual+mode or auto) |  |  | M:ED | M:ED |  |  |  | Pitch Stabilization | ON
Filters Applied |  |  | S | S |  |  |  | Yaw Stabilization | Rel. Mean Heading / 300 / Medium
TSG + SIS Salinity match (psu) |  |  | 35.16 | 35.35
Most recent SVP applied |  |  | CTD011 | 20
Survey Speed |  |  | max | max
Max Angles |  |  | 75/75 | 75/75
Copy data from D: to J: for processing |  |  | CW | CW
Review Warning Messages |  |  | CW | CW
Along Direction (⁰) |  |  | 0 | 0
EK80
Bottom Detection (max depth, 18kHz) |  |  | 7000 | 7000
Beam Depth (m) |  |  | 5765 | 5884
Range (Main display, 18 kHz) |  |  | 6500 | 6500
Save Raw Data / Max Depth Range / File Size |  |  | CW | CW
Frequencies recording (18kHz, 70kHz, 122kHz, 200kHz) |  |  | all | all
Recording data |  |  | CW | CW
Review Warning Messages |  |  | CW | CW
Knudsen SBP
TX Pulse (ms) |  |  | 8 | 8
TX Power |  |  | 3 | 3
Range (m) |  |  | 1000 | 500
Gain (dB) |  |  | 20dB / 5logR | 20dB / 5logR
Phase Range |  |  | 5500-6500 | 5750-6250
Recording data |  |  | CW | CW
XBT
Cable connectors |  |  | CW | CW
Caps on outside plug and XBT launcher |  |  | CW | CW
ADCP
Frequencies on |  |  | passive | passive
Logging |  |  | passive | passive
Photometer
Readings every 2 hours |  |  | night | night
Note on A6: Aux DGPS, RTK or Float RTK: Good, correctors input ok DR (Dead Reckoning): Not getting correctors CA (Course Acquisition): Not getting correctors
Note on A7: survey: e.g. Online, R/O, not ready
Note on A9: survey: check to make sure values are increasing
Note on A10: Primary and Secondary satellites present: GPS satellites coming into antennas. (SNR updating) Auxillary input satellite present shows satellite correctors from Cnav coming into POSMV OK
Note on A15: survey: Slope (S) Aeration (A) Sector Tracking (ST) Interference (I)
Note on A17: survey: XBT #
Note on A18: Survey speed is between 8-9kts, generally. Ask the EC if unsure. Note current survey speed in the space.
Note on A19: Deep Mode Max Angles 75/75 Very Deep Mode Max Angles 52/52 Extra Deep Mode Max Angles 18/18 Insert Current Angles in Space
Note on A21: Screengrab warning messages. Hit "Show" button on Message Service. Check dates. Check Warning Messages at View-Tear Off- Message Service. Save Messages to D:\sisdata\common\message
Note on A24: Insert Bottom Detection value in space. Does not ping properly over 8000m, you will get a timing error.
Note on A26: Insert Range value in space. Does not ping properly over 8000m, you will get a timing error.
Note on A27: Insert File Size Range value in space. Does not ping properly over 8000m, you will get a timing error.
Note on A28: survey: "all" or indicate which freqs are on
Note on A29: Check raw data saving to directory at C:\Raw_Data\YYYY\Cruise_Name
Note on A30: Rt-click Warnings at bottom right. Read and acknowledge messages.
Note on A37: Check raw data saving to directory at C:\Raw_Data\YYYY\Cruise_Name File types: Seg-y, keb, kea
Note on A39: survey: signs of wear and tear?
Note on A45: survey: while sun is visible and not obscured by clouds AT ALL

## DN 262
EX1708 Underway Checklist (UTC Time) | 00 | 04 | 08 | 12 | 16 | 20
Initials
Confirm network folders contain latest raw data (all sonars) |  |  | CW | AB
Save Acquistion log to c: and backup to network (at Julian day rollover only) |  |  | CW | AB
POS MV
Position Accuracy DGPS or Better |  |  | Marinestar GNSS | Marinestar GNSS
GAMS Status |  |  | online | online
Attitude (Heave, Pitch, Roll, Heading) Accuracy |  |  | 0.021,0.021,0.026,0.014 | 0.021,0.021,0.026,0.015
PPS (latency) |  |  | 1 PPS | 1 PPS
Primary, Secondary and Auxillary Input |  |  | ok | ok
EM302 - SIS | [6 empty] | Standard EM 302 settings: | Beam Spacing | HD EQDST
Center beam depth (m) |  |  | 5658 | 5522 |  |  |  | Dual Swath Mode | Dynamic
Depth Settings (min/max) |  |  | 1000-6500 | 3000-6500 |  |  |  | FM Disable | Uncheck
Angular Cvg Mode + Ping Mode (manual+mode or auto) |  |  | M:ED | M:ED |  |  |  | Pitch Stabilization | ON
Filters Applied |  |  | S | S, A |  |  |  | Yaw Stabilization | Rel. Mean Heading / 300 / Medium
TSG + SIS Salinity match (psu) |  |  | 35.32 | 35.36
Most recent SVP applied |  |  | 21 | 22
Survey Speed |  |  | max | max warp
Max Angles |  |  | 30/30 | 75/75
Copy data from D: to J: for processing |  |  | CW | AB
Review Warning Messages |  |  | CW | AB
Along Direction (⁰) |  |  | 0 | 0
EK80
Bottom Detection (max depth, 18kHz) |  |  | 7000 | 7000
Beam Depth (m) |  |  | 5621 | 5475
Range (Main display, 18 kHz) |  |  | 6500 | 6500
Save Raw Data / Max Depth Range / File Size |  |  | CW | AB
Frequencies recording (18kHz, 70kHz, 122kHz, 200kHz) |  |  | all | all
Recording data |  |  | CW | AB
Review Warning Messages |  |  | CW | AB
Knudsen SBP
TX Pulse (ms) |  |  | 4 | 8
TX Power |  |  | 3 | 3
Range (m) |  |  | 1000 | 1000
Gain (dB) |  |  | 20dB / 5logR | 20 5logR
Phase Range |  |  | 5000-6000 | 5000-6000
Recording data |  |  | CW | AB
XBT
Cable connectors |  |  | CW | AB
Caps on outside plug and XBT launcher |  |  | CW | AB
ADCP
Frequencies on |  |  | passive | 300kHz
Logging |  |  | passive | passive
Photometer
Readings every 2 hours |  |  | night | night
Note on A6: Aux DGPS, RTK or Float RTK: Good, correctors input ok DR (Dead Reckoning): Not getting correctors CA (Course Acquisition): Not getting correctors
Note on A7: survey: e.g. Online, R/O, not ready
Note on A9: survey: check to make sure values are increasing
Note on A10: Primary and Secondary satellites present: GPS satellites coming into antennas. (SNR updating) Auxillary input satellite present shows satellite correctors from Cnav coming into POSMV OK
Note on A15: survey: Slope (S) Aeration (A) Sector Tracking (ST) Interference (I)
Note on A17: survey: XBT #
Note on A18: Survey speed is between 8-9kts, generally. Ask the EC if unsure. Note current survey speed in the space.
Note on A19: Deep Mode Max Angles 75/75 Very Deep Mode Max Angles 52/52 Extra Deep Mode Max Angles 18/18 Insert Current Angles in Space
Note on A21: Screengrab warning messages. Hit "Show" button on Message Service. Check dates. Check Warning Messages at View-Tear Off- Message Service. Save Messages to D:\sisdata\common\message
Note on A24: Insert Bottom Detection value in space. Does not ping properly over 8000m, you will get a timing error.
Note on A26: Insert Range value in space. Does not ping properly over 8000m, you will get a timing error.
Note on A27: Insert File Size Range value in space. Does not ping properly over 8000m, you will get a timing error.
Note on A28: survey: "all" or indicate which freqs are on
Note on A29: Check raw data saving to directory at C:\Raw_Data\YYYY\Cruise_Name
Note on A30: Rt-click Warnings at bottom right. Read and acknowledge messages.
Note on A37: Check raw data saving to directory at C:\Raw_Data\YYYY\Cruise_Name File types: Seg-y, keb, kea
Note on A39: survey: signs of wear and tear?
Note on A45: survey: while sun is visible and not obscured by clouds AT ALL

## DN263
EX1708 Underway Checklist (UTC Time) | 00 | 04 | 08 | 12 | 16 | 20
Initials
Confirm network folders contain latest raw data (all sonars) |  |  |  |  | AB (1500)
Save Acquistion log to c: and backup to network (at Julian day rollover only) |  |  |  |  | AB
POS MV
Position Accuracy DGPS or Better |  |  |  |  | Marinestar GNSS
GAMS Status |  |  |  |  | online
Attitude (Heave, Pitch, Roll, Heading) Accuracy |  |  |  |  | 0.019,0.019,0.026,0.014
PPS (latency) |  |  |  |  | 1 PPS
Primary, Secondary and Auxillary Input |  |  |  |  | ok
EM302 - SIS | [6 empty] | Standard EM 302 settings: | Beam Spacing | HD EQDST
Center beam depth (m) |  |  |  |  | 5194 |  |  | Dual Swath Mode | Dynamic
Depth Settings (min/max) |  |  |  |  | 1000-6500 |  |  | FM Disable | Uncheck
Angular Cvg Mode + Ping Mode (manual+mode or auto) |  |  |  |  | M:ED |  |  | Pitch Stabilization | ON
Filters Applied |  |  |  |  | S |  |  | Yaw Stabilization | Rel. Mean Heading / 300 / Medium
TSG + SIS Salinity match (psu) |  |  |  |  | 35.38
Most recent SVP applied |  |  |  |  | 22
Survey Speed |  |  |  |  | warp
Max Angles |  |  |  |  | 75/75
Copy data from D: to J: for processing |  |  |  |  | AB
Review Warning Messages |  |  |  |  | AB
Along Direction (⁰) |  |  |  |  | 0
EK80
Bottom Detection (max depth, 18kHz) |  |  |  |  | 7000
Beam Depth (m) |  |  |  |  | 5177
Range (Main display, 18 kHz) |  |  |  |  | 6500
Save Raw Data / Max Depth Range / File Size |  |  |  |  | AB
Frequencies recording (18kHz, 70kHz, 122kHz, 200kHz) |  |  |  |  | AB
Recording data |  |  |  |  | AB
Review Warning Messages |  |  |  |  | AB
Knudsen SBP
TX Pulse (ms) |  |  |  |  | 8
TX Power |  |  |  |  | 3
Range (m) |  |  |  |  | 1000
Gain (dB) |  |  |  |  | 20 5logR
Phase Range |  |  |  |  | 4500-5500
Recording data |  |  |  |  | AB
XBT
Cable connectors |  |  |  |  | -
Caps on outside plug and XBT launcher |  |  |  |  | -
ADCP
Frequencies on |  |  |  |  | 300kHz
Logging |  |  |  |  | passive
Photometer
Readings every 2 hours |  |  |  |  | dark
Note on A6: Aux DGPS, RTK or Float RTK: Good, correctors input ok DR (Dead Reckoning): Not getting correctors CA (Course Acquisition): Not getting correctors
Note on A7: survey: e.g. Online, R/O, not ready
Note on A9: survey: check to make sure values are increasing
Note on A10: Primary and Secondary satellites present: GPS satellites coming into antennas. (SNR updating) Auxillary input satellite present shows satellite correctors from Cnav coming into POSMV OK
Note on A15: survey: Slope (S) Aeration (A) Sector Tracking (ST) Interference (I)
Note on A17: survey: XBT #
Note on A18: Survey speed is between 8-9kts, generally. Ask the EC if unsure. Note current survey speed in the space.
Note on A19: Deep Mode Max Angles 75/75 Very Deep Mode Max Angles 52/52 Extra Deep Mode Max Angles 18/18 Insert Current Angles in Space
Note on A21: Screengrab warning messages. Hit "Show" button on Message Service. Check dates. Check Warning Messages at View-Tear Off- Message Service. Save Messages to D:\sisdata\common\message
Note on A24: Insert Bottom Detection value in space. Does not ping properly over 8000m, you will get a timing error.
Note on A26: Insert Range value in space. Does not ping properly over 8000m, you will get a timing error.
Note on A27: Insert File Size Range value in space. Does not ping properly over 8000m, you will get a timing error.
Note on A28: survey: "all" or indicate which freqs are on
Note on A29: Check raw data saving to directory at C:\Raw_Data\YYYY\Cruise_Name
Note on A30: Rt-click Warnings at bottom right. Read and acknowledge messages.
Note on A37: Check raw data saving to directory at C:\Raw_Data\YYYY\Cruise_Name File types: Seg-y, keb, kea
Note on A39: survey: signs of wear and tear?
Note on A45: survey: while sun is visible and not obscured by clouds AT ALL

## DN264
EX1708 Underway Checklist (UTC Time) | 00 | 04 | 08 | 12 | 16 | 20
Initials
Confirm network folders contain latest raw data (all sonars) |  | CW | AB | AB
Save Acquistion log to c: and backup to network (at Julian day rollover only) |  | CW | AB | AB
POS MV
Position Accuracy DGPS or Better |  | Marinestar VBS | Marinstar GNSS | Marinestar GNSS
GAMS Status |  | Online | online | online
Attitude (Heave, Pitch, Roll, Heading) Accuracy |  | 0.020,0.020,0.027,0.020 | 0.020,0.020, 0.026,0.015 | 0.019,0.019,0.026,0.015
PPS (latency) |  | 1 PPS | 1 PPS | 1 PPS
Primary, Secondary and Auxillary Input |  | ok | ok | ok
EM302 - SIS | [6 empty] | Standard EM 302 settings: | Beam Spacing | HD EQDST
Center beam depth (m) |  | 5516 | 5593 | 5464 |  |  |  | Dual Swath Mode | Dynamic
Depth Settings (min/max) |  | 1000-6500 | 2000-6500 | 2000-6500 |  |  |  | FM Disable | Uncheck
Angular Cvg Mode + Ping Mode (manual+mode or auto) |  | M:ED | M:ED | M:ED |  |  |  | Pitch Stabilization | ON
Filters Applied |  | S | S | S |  |  |  | Yaw Stabilization | Rel. Mean Heading / 300 / Medium
TSG + SIS Salinity match (psu) |  | 35.38 | 35.38 | 35.39
Most recent SVP applied |  | CTD 014 | CTD014 | 24
Survey Speed |  | max | warp | warp
Max Angles |  | 75/75 | 75/75 | 75/75
Copy data from D: to J: for processing |  | CW | AB | AB
Review Warning Messages |  | CW | AB | AB
Along Direction (⁰) |  | 0 | 0 | 0
EK80
Bottom Detection (max depth, 18kHz) |  | 7000 | 7000 | 7000
Beam Depth (m) |  | 5444 | 5551 | 5431
Range (Main display, 18 kHz) |  | 7500 | 6500 | 6500
Save Raw Data / Max Depth Range / File Size |  | CW | AB | AB
Frequencies recording (18kHz, 70kHz, 122kHz, 200kHz) |  | all | all | all
Recording data |  | CW | AB | AB
Review Warning Messages |  | CW | AB | AB
Knudsen SBP
TX Pulse (ms) |  | 4 | 4 | 4
TX Power |  | 3 | 2 | 2
Range (m) |  | 1000 | 1000 | 1000
Gain (dB) |  | 20dB / 5logR | 20 5logR | 20 5logR
Phase Range |  | 5000-6000 | 5000-6000 | 5000-6000
Recording data |  | CW | AB | AB
XBT
Cable connectors |  | CW | - | AB
Caps on outside plug and XBT launcher |  | CW | - | AB
ADCP
Frequencies on |  | passive | passive | 300kHz
Logging |  | passive | passive | passive
Photometer
Readings every 2 hours |  | night | night | night
Note on A6: Aux DGPS, RTK or Float RTK: Good, correctors input ok DR (Dead Reckoning): Not getting correctors CA (Course Acquisition): Not getting correctors
Note on A7: survey: e.g. Online, R/O, not ready
Note on A9: survey: check to make sure values are increasing
Note on A10: Primary and Secondary satellites present: GPS satellites coming into antennas. (SNR updating) Auxillary input satellite present shows satellite correctors from Cnav coming into POSMV OK
Note on A15: survey: Slope (S) Aeration (A) Sector Tracking (ST) Interference (I)
Note on A17: survey: XBT #
Note on A18: Survey speed is between 8-9kts, generally. Ask the EC if unsure. Note current survey speed in the space.
Note on A19: Deep Mode Max Angles 75/75 Very Deep Mode Max Angles 52/52 Extra Deep Mode Max Angles 18/18 Insert Current Angles in Space
Note on A21: Screengrab warning messages. Hit "Show" button on Message Service. Check dates. Check Warning Messages at View-Tear Off- Message Service. Save Messages to D:\sisdata\common\message
Note on A24: Insert Bottom Detection value in space. Does not ping properly over 8000m, you will get a timing error.
Note on A26: Insert Range value in space. Does not ping properly over 8000m, you will get a timing error.
Note on A27: Insert File Size Range value in space. Does not ping properly over 8000m, you will get a timing error.
Note on A28: survey: "all" or indicate which freqs are on
Note on A29: Check raw data saving to directory at C:\Raw_Data\YYYY\Cruise_Name
Note on A30: Rt-click Warnings at bottom right. Read and acknowledge messages.
Note on A37: Check raw data saving to directory at C:\Raw_Data\YYYY\Cruise_Name File types: Seg-y, keb, kea
Note on A39: survey: signs of wear and tear?
Note on A45: survey: while sun is visible and not obscured by clouds AT ALL

## DN265
EX1708 Underway Checklist (UTC Time) | 00 | 04 | 08 | 12 | 16 | 20
Initials
Confirm network folders contain latest raw data (all sonars) |  |  | AB | AB
Save Acquistion log to c: and backup to network (at Julian day rollover only) |  |  | AB | AB
POS MV
Position Accuracy DGPS or Better |  |  | Marinestar GNSS | Marinestar GNSS
GAMS Status |  |  | online | online
Attitude (Heave, Pitch, Roll, Heading) Accuracy |  |  | 0.02,0.02,0.026,0.015 | 0.02.0.02.0.026.0.015
PPS (latency) |  |  | 1 PPS | 1 PPS
Primary, Secondary and Auxillary Input |  |  | ok | ok
EM302 - SIS | [6 empty] | Standard EM 302 settings: | Beam Spacing | HD EQDST
Center beam depth (m) |  |  | 5162 | 4370 |  |  |  | Dual Swath Mode | Dynamic
Depth Settings (min/max) |  |  | 2000-6500 | 2000-6500 |  |  |  | FM Disable | Uncheck
Angular Cvg Mode + Ping Mode (manual+mode or auto) |  |  | M:ED | M:VD |  |  |  | Pitch Stabilization | ON
Filters Applied |  |  | S | S |  |  |  | Yaw Stabilization | Rel. Mean Heading / 300 / Medium
TSG + SIS Salinity match (psu) |  |  | 35.33 | 35.4
Most recent SVP applied |  |  | 24 | 25
Survey Speed |  |  | max warp | max warp
Max Angles |  |  | 75/75 | 75/75
Copy data from D: to J: for processing |  |  | AB | AB
Review Warning Messages |  |  | AB | AB
Along Direction (⁰) |  |  | 0 | 0
EK80
Bottom Detection (max depth, 18kHz) |  |  | 7000 | 7000
Beam Depth (m) |  |  | 5138 | 4361
Range (Main display, 18 kHz) |  |  | 6500 | 5500
Save Raw Data / Max Depth Range / File Size |  |  | AB | AB
Frequencies recording (18kHz, 70kHz, 122kHz, 200kHz) |  |  | all | all
Recording data |  |  | AB | AB
Review Warning Messages |  |  | AB | AB
Knudsen SBP
TX Pulse (ms) |  |  | 4 | 4
TX Power |  |  | 2 | 2
Range (m) |  |  | 1000 | 1000
Gain (dB) |  |  | 20 5logR | 18 5log R
Phase Range |  |  | 4500-5500 | 4000-5000
Recording data |  |  | AB | AB
XBT
Cable connectors |  |  | CW | AB
Caps on outside plug and XBT launcher |  |  | CW | AB
ADCP
Frequencies on |  |  | 300kHz | 300kHz
Logging |  |  | passive | passive
Photometer
Readings every 2 hours |  |  | night | night
Note on A6: Aux DGPS, RTK or Float RTK: Good, correctors input ok DR (Dead Reckoning): Not getting correctors CA (Course Acquisition): Not getting correctors
Note on A7: survey: e.g. Online, R/O, not ready
Note on A9: survey: check to make sure values are increasing
Note on A10: Primary and Secondary satellites present: GPS satellites coming into antennas. (SNR updating) Auxillary input satellite present shows satellite correctors from Cnav coming into POSMV OK
Note on A15: survey: Slope (S) Aeration (A) Sector Tracking (ST) Interference (I)
Note on A17: survey: XBT #
Note on A18: Survey speed is between 8-9kts, generally. Ask the EC if unsure. Note current survey speed in the space.
Note on A19: Deep Mode Max Angles 75/75 Very Deep Mode Max Angles 52/52 Extra Deep Mode Max Angles 18/18 Insert Current Angles in Space
Note on A21: Screengrab warning messages. Hit "Show" button on Message Service. Check dates. Check Warning Messages at View-Tear Off- Message Service. Save Messages to D:\sisdata\common\message
Note on A24: Insert Bottom Detection value in space. Does not ping properly over 8000m, you will get a timing error.
Note on A26: Insert Range value in space. Does not ping properly over 8000m, you will get a timing error.
Note on A27: Insert File Size Range value in space. Does not ping properly over 8000m, you will get a timing error.
Note on A28: survey: "all" or indicate which freqs are on
Note on A29: Check raw data saving to directory at C:\Raw_Data\YYYY\Cruise_Name
Note on A30: Rt-click Warnings at bottom right. Read and acknowledge messages.
Note on A37: Check raw data saving to directory at C:\Raw_Data\YYYY\Cruise_Name File types: Seg-y, keb, kea
Note on A39: survey: signs of wear and tear?
Note on A45: survey: while sun is visible and not obscured by clouds AT ALL

## DN266
EX1708 Underway Checklist (UTC Time) | 00 | 04 | 08 | 12 | 16 | 20
Initials
Confirm network folders contain latest raw data (all sonars) |  |  |  | AB
Save Acquistion log to c: and backup to network (at Julian day rollover only) |  |  |  | AB
POS MV
Position Accuracy DGPS or Better |  |  |  | Marinestar GNSS
GAMS Status |  |  |  | online
Attitude (Heave, Pitch, Roll, Heading) Accuracy |  |  |  | 0.021,0.021,0.026,0.015
PPS (latency) |  |  |  | 1 PPS
Primary, Secondary and Auxillary Input |  |  |  | ok
EM302 - SIS | [6 empty] | Standard EM 302 settings: | Beam Spacing | HD EQDST
Center beam depth (m) |  |  |  | 4649 |  |  |  | Dual Swath Mode | Dynamic
Depth Settings (min/max) |  |  |  | 2000-5500 |  |  |  | FM Disable | Uncheck
Angular Cvg Mode + Ping Mode (manual+mode or auto) |  |  |  | M:VD |  |  |  | Pitch Stabilization | ON
Filters Applied |  |  |  | S |  |  |  | Yaw Stabilization | Rel. Mean Heading / 300 / Medium
TSG + SIS Salinity match (psu) |  |  |  | 35.25
Most recent SVP applied |  |  |  | 26
Survey Speed |  |  |  | warp
Max Angles |  |  |  | 75/75
Copy data from D: to J: for processing |  |  |  | AB
Review Warning Messages |  |  |  | AB
Along Direction (⁰) |  |  |  | 0
EK80
Bottom Detection (max depth, 18kHz) |  |  |  | 7000
Beam Depth (m) |  |  |  | 4675
Range (Main display, 18 kHz) |  |  |  | 6500
Save Raw Data / Max Depth Range / File Size |  |  |  | AB
Frequencies recording (18kHz, 70kHz, 122kHz, 200kHz) |  |  |  | all
Recording data |  |  |  | AB
Review Warning Messages |  |  |  | AB
Knudsen SBP
TX Pulse (ms) |  |  |  | 4
TX Power |  |  |  | 2
Range (m) |  |  |  | 1000
Gain (dB) |  |  |  | 18 5logR
Phase Range |  |  |  | 4000-5000
Recording data |  |  |  | AB
XBT
Cable connectors |  |  |  | AB
Caps on outside plug and XBT launcher |  |  |  | AB
ADCP
Frequencies on |  |  |  | 300kHz
Logging |  |  |  | passive
Photometer
Readings every 2 hours |  |  |  | night
Note on A6: Aux DGPS, RTK or Float RTK: Good, correctors input ok DR (Dead Reckoning): Not getting correctors CA (Course Acquisition): Not getting correctors
Note on A7: survey: e.g. Online, R/O, not ready
Note on A9: survey: check to make sure values are increasing
Note on A10: Primary and Secondary satellites present: GPS satellites coming into antennas. (SNR updating) Auxillary input satellite present shows satellite correctors from Cnav coming into POSMV OK
Note on A15: survey: Slope (S) Aeration (A) Sector Tracking (ST) Interference (I)
Note on A17: survey: XBT #
Note on A18: Survey speed is between 8-9kts, generally. Ask the EC if unsure. Note current survey speed in the space.
Note on A19: Deep Mode Max Angles 75/75 Very Deep Mode Max Angles 52/52 Extra Deep Mode Max Angles 18/18 Insert Current Angles in Space
Note on A21: Screengrab warning messages. Hit "Show" button on Message Service. Check dates. Check Warning Messages at View-Tear Off- Message Service. Save Messages to D:\sisdata\common\message
Note on A24: Insert Bottom Detection value in space. Does not ping properly over 8000m, you will get a timing error.
Note on A26: Insert Range value in space. Does not ping properly over 8000m, you will get a timing error.
Note on A27: Insert File Size Range value in space. Does not ping properly over 8000m, you will get a timing error.
Note on A28: survey: "all" or indicate which freqs are on
Note on A29: Check raw data saving to directory at C:\Raw_Data\YYYY\Cruise_Name
Note on A30: Rt-click Warnings at bottom right. Read and acknowledge messages.
Note on A37: Check raw data saving to directory at C:\Raw_Data\YYYY\Cruise_Name File types: Seg-y, keb, kea
Note on A39: survey: signs of wear and tear?
Note on A45: survey: while sun is visible and not obscured by clouds AT ALL

## DN267
EX1708 Underway Checklist (UTC Time) | 00 | 04 | 08 | 12 | 16 | 20
Initials
Confirm network folders contain latest raw data (all sonars) |  |  |  | AB (1400)
Save Acquistion log to c: and backup to network (at Julian day rollover only) |  |  |  | AB (1400)
POS MV
Position Accuracy DGPS or Better |  |  |  | Marinestar GNSS
GAMS Status |  |  |  | online
Attitude (Heave, Pitch, Roll, Heading) Accuracy |  |  |  | 0.019,0.019,0.026,0.014
PPS (latency) |  |  |  | 1 PPS
Primary, Secondary and Auxillary Input |  |  |  | ok
EM302 - SIS | [6 empty] | Standard EM 302 settings: | Beam Spacing | HD EQDST
Center beam depth (m) |  |  |  | 4053 |  |  |  | Dual Swath Mode | Dynamic
Depth Settings (min/max) |  |  |  | 1000-6500 |  |  |  | FM Disable | Uncheck
Angular Cvg Mode + Ping Mode (manual+mode or auto) |  |  |  | M:VD |  |  |  | Pitch Stabilization | ON
Filters Applied |  |  |  | S |  |  |  | Yaw Stabilization | Rel. Mean Heading / 300 / Medium
TSG + SIS Salinity match (psu) |  |  |  | 35.47
Most recent SVP applied |  |  |  | 26
Survey Speed |  |  |  | warp
Max Angles |  |  |  | 75/75
Copy data from D: to J: for processing |  |  |  | AB
Review Warning Messages |  |  |  | AB
Along Direction (⁰) |  |  |  | 0
EK80
Bottom Detection (max depth, 18kHz) |  |  |  | 7000
Beam Depth (m) |  |  |  | 4047
Range (Main display, 18 kHz) |  |  |  | 5000
Save Raw Data / Max Depth Range / File Size |  |  |  | AB
Frequencies recording (18kHz, 70kHz, 122kHz, 200kHz) |  |  |  | all
Recording data |  |  |  | AB
Review Warning Messages |  |  |  | AB
Knudsen SBP
TX Pulse (ms) |  |  |  | 8
TX Power |  |  |  | 3
Range (m) |  |  |  | 1000
Gain (dB) |  |  |  | 20 5logR
Phase Range |  |  |  | 3500-4500
Recording data |  |  |  | AB
XBT
Cable connectors |  |  |  | AB
Caps on outside plug and XBT launcher |  |  |  | AB
ADCP
Frequencies on |  |  |  | 300kHz
Logging |  |  |  | passive
Photometer
Readings every 2 hours |  |  |  | night
Note on A6: Aux DGPS, RTK or Float RTK: Good, correctors input ok DR (Dead Reckoning): Not getting correctors CA (Course Acquisition): Not getting correctors
Note on A7: survey: e.g. Online, R/O, not ready
Note on A9: survey: check to make sure values are increasing
Note on A10: Primary and Secondary satellites present: GPS satellites coming into antennas. (SNR updating) Auxillary input satellite present shows satellite correctors from Cnav coming into POSMV OK
Note on A15: survey: Slope (S) Aeration (A) Sector Tracking (ST) Interference (I)
Note on A17: survey: XBT #
Note on A18: Survey speed is between 8-9kts, generally. Ask the EC if unsure. Note current survey speed in the space.
Note on A19: Deep Mode Max Angles 75/75 Very Deep Mode Max Angles 52/52 Extra Deep Mode Max Angles 18/18 Insert Current Angles in Space
Note on A21: Screengrab warning messages. Hit "Show" button on Message Service. Check dates. Check Warning Messages at View-Tear Off- Message Service. Save Messages to D:\sisdata\common\message
Note on A24: Insert Bottom Detection value in space. Does not ping properly over 8000m, you will get a timing error.
Note on A26: Insert Range value in space. Does not ping properly over 8000m, you will get a timing error.
Note on A27: Insert File Size Range value in space. Does not ping properly over 8000m, you will get a timing error.
Note on A28: survey: "all" or indicate which freqs are on
Note on A29: Check raw data saving to directory at C:\Raw_Data\YYYY\Cruise_Name
Note on A30: Rt-click Warnings at bottom right. Read and acknowledge messages.
Note on A37: Check raw data saving to directory at C:\Raw_Data\YYYY\Cruise_Name File types: Seg-y, keb, kea
Note on A39: survey: signs of wear and tear?
Note on A45: survey: while sun is visible and not obscured by clouds AT ALL

## DN268
EX1708 Underway Checklist (UTC Time) | 00 | 04 | 08 | 12 | 16 | 20
Initials
Confirm network folders contain latest raw data (all sonars) |  |  | AB | AB
Save Acquistion log to c: and backup to network (at Julian day rollover only) |  |  | AB | AB
POS MV
Position Accuracy DGPS or Better |  |  | Marinestar GNSS | Marinestar GNSS
GAMS Status |  |  | online | online
Attitude (Heave, Pitch, Roll, Heading) Accuracy |  |  | 0.02,0.02,0.026,0.014 | 0.02,0.02,0.026,0.014
PPS (latency) |  |  | 1 PPS | 1 PPS
Primary, Secondary and Auxillary Input |  |  | ok | ok
EM302 - SIS | [6 empty] | Standard EM 302 settings: | Beam Spacing | HD EQDST
Center beam depth (m) |  |  | 4948 | 1978 |  |  |  | Dual Swath Mode | Dynamic
Depth Settings (min/max) |  |  | 2000-6500 | 1000-5000 |  |  |  | FM Disable | Uncheck
Angular Cvg Mode + Ping Mode (manual+mode or auto) |  |  | M:ED | M:D |  |  |  | Pitch Stabilization | ON
Filters Applied |  |  | S | S |  |  |  | Yaw Stabilization | Rel. Mean Heading / 300 / Medium
TSG + SIS Salinity match (psu) |  |  | 35.33 | 35.35
Most recent SVP applied |  |  | ROVCTD018 | 28
Survey Speed |  |  | max warp | survey spd
Max Angles |  |  | 52/52 | 50/52
Copy data from D: to J: for processing |  |  | AB | AB
Review Warning Messages |  |  | AB | AB
Along Direction (⁰) |  |  | 0 | 0
EK80
Bottom Detection (max depth, 18kHz) |  |  | 7000 | 7000
Beam Depth (m) |  |  | 4929 | 1875
Range (Main display, 18 kHz) |  |  | 6000 | 3000
Save Raw Data / Max Depth Range / File Size |  |  | AB | AB
Frequencies recording (18kHz, 70kHz, 122kHz, 200kHz) |  |  | all | all
Recording data |  |  | AB | AB
Review Warning Messages |  |  | AB | AB
Knudsen SBP
TX Pulse (ms) |  |  | 8 | 4
TX Power |  |  | 2 | 2
Range (m) |  |  | 500 | 1000
Gain (dB) |  |  | 20 5logR | 20 5logR
Phase Range |  |  | 4750-5250 | 1500-2000
Recording data |  |  | AB | AB
XBT
Cable connectors |  |  | - | AB
Caps on outside plug and XBT launcher |  |  | - | AB
ADCP
Frequencies on |  |  | 300kHz | 300kHz
Logging |  |  | passive | passive
Photometer
Readings every 2 hours |  |  | night
Note on A6: Aux DGPS, RTK or Float RTK: Good, correctors input ok DR (Dead Reckoning): Not getting correctors CA (Course Acquisition): Not getting correctors
Note on A7: survey: e.g. Online, R/O, not ready
Note on A9: survey: check to make sure values are increasing
Note on A10: Primary and Secondary satellites present: GPS satellites coming into antennas. (SNR updating) Auxillary input satellite present shows satellite correctors from Cnav coming into POSMV OK
Note on A15: survey: Slope (S) Aeration (A) Sector Tracking (ST) Interference (I)
Note on A17: survey: XBT #
Note on A18: Survey speed is between 8-9kts, generally. Ask the EC if unsure. Note current survey speed in the space.
Note on A19: Deep Mode Max Angles 75/75 Very Deep Mode Max Angles 52/52 Extra Deep Mode Max Angles 18/18 Insert Current Angles in Space
Note on A21: Screengrab warning messages. Hit "Show" button on Message Service. Check dates. Check Warning Messages at View-Tear Off- Message Service. Save Messages to D:\sisdata\common\message
Note on A24: Insert Bottom Detection value in space. Does not ping properly over 8000m, you will get a timing error.
Note on A26: Insert Range value in space. Does not ping properly over 8000m, you will get a timing error.
Note on A27: Insert File Size Range value in space. Does not ping properly over 8000m, you will get a timing error.
Note on A28: survey: "all" or indicate which freqs are on
Note on A29: Check raw data saving to directory at C:\Raw_Data\YYYY\Cruise_Name
Note on A30: Rt-click Warnings at bottom right. Read and acknowledge messages.
Note on A37: Check raw data saving to directory at C:\Raw_Data\YYYY\Cruise_Name File types: Seg-y, keb, kea
Note on A39: survey: signs of wear and tear?
Note on A45: survey: while sun is visible and not obscured by clouds AT ALL

## DN269
EX1708 Underway Checklist (UTC Time) | 00 | 04 | 08 | 12 | 16 | 20
Initials
Confirm network folders contain latest raw data (all sonars) |  |  |  | AB (1300)
Save Acquistion log to c: and backup to network (at Julian day rollover only) |  |  |  | AB (1300)
POS MV
Position Accuracy DGPS or Better |  |  |  | Marinestar GNSS
GAMS Status |  |  |  | online
Attitude (Heave, Pitch, Roll, Heading) Accuracy |  |  |  | 0.02,0.02,0.026,0.014
PPS (latency) |  |  |  | 1 PPS
Primary, Secondary and Auxillary Input |  |  |  | ok
EM302 - SIS | [6 empty] | Standard EM 302 settings: | Beam Spacing | HD EQDST
Center beam depth (m) |  |  |  | 4750 |  |  |  | Dual Swath Mode | Dynamic
Depth Settings (min/max) |  |  |  | 3000-5500 |  |  |  | FM Disable | Uncheck
Angular Cvg Mode + Ping Mode (manual+mode or auto) |  |  |  | M:VD |  |  |  | Pitch Stabilization | ON
Filters Applied |  |  |  | S |  |  |  | Yaw Stabilization | Rel. Mean Heading / 300 / Medium
TSG + SIS Salinity match (psu) |  |  |  | 35.22
Most recent SVP applied |  |  |  | 29
Survey Speed |  |  |  | max warp
Max Angles |  |  |  | 52/52
Copy data from D: to J: for processing |  |  |  | AB
Review Warning Messages |  |  |  | AB
Along Direction (⁰) |  |  |  | 0
EK80
Bottom Detection (max depth, 18kHz) |  |  |  | 7000
Beam Depth (m) |  |  |  | 4727
Range (Main display, 18 kHz) |  |  |  | 5500
Save Raw Data / Max Depth Range / File Size |  |  |  | AB
Frequencies recording (18kHz, 70kHz, 122kHz, 200kHz) |  |  |  | 18kHz
Recording data |  |  |  | AB
Review Warning Messages |  |  |  | AB
Knudsen SBP
TX Pulse (ms) |  |  |  | 4
TX Power |  |  |  | 2
Range (m) |  |  |  | 500
Gain (dB) |  |  |  | 20 5logR
Phase Range |  |  |  | 4500-5000
Recording data |  |  |  | AB
XBT
Cable connectors |  |  |  | AB
Caps on outside plug and XBT launcher |  |  |  | AB
ADCP
Frequencies on |  |  |  | 300kHz
Logging |  |  |  | passive
Photometer
Readings every 2 hours |  |  |  | night
Note on A6: Aux DGPS, RTK or Float RTK: Good, correctors input ok DR (Dead Reckoning): Not getting correctors CA (Course Acquisition): Not getting correctors
Note on A7: survey: e.g. Online, R/O, not ready
Note on A9: survey: check to make sure values are increasing
Note on A10: Primary and Secondary satellites present: GPS satellites coming into antennas. (SNR updating) Auxillary input satellite present shows satellite correctors from Cnav coming into POSMV OK
Note on A15: survey: Slope (S) Aeration (A) Sector Tracking (ST) Interference (I)
Note on A17: survey: XBT #
Note on A18: Survey speed is between 8-9kts, generally. Ask the EC if unsure. Note current survey speed in the space.
Note on A19: Deep Mode Max Angles 75/75 Very Deep Mode Max Angles 52/52 Extra Deep Mode Max Angles 18/18 Insert Current Angles in Space
Note on A21: Screengrab warning messages. Hit "Show" button on Message Service. Check dates. Check Warning Messages at View-Tear Off- Message Service. Save Messages to D:\sisdata\common\message
Note on A24: Insert Bottom Detection value in space. Does not ping properly over 8000m, you will get a timing error.
Note on A26: Insert Range value in space. Does not ping properly over 8000m, you will get a timing error.
Note on A27: Insert File Size Range value in space. Does not ping properly over 8000m, you will get a timing error.
Note on A28: survey: "all" or indicate which freqs are on
Note on A29: Check raw data saving to directory at C:\Raw_Data\YYYY\Cruise_Name
Note on A30: Rt-click Warnings at bottom right. Read and acknowledge messages.
Note on A37: Check raw data saving to directory at C:\Raw_Data\YYYY\Cruise_Name File types: Seg-y, keb, kea
Note on A39: survey: signs of wear and tear?
Note on A45: survey: while sun is visible and not obscured by clouds AT ALL

## DN270
EX1708 Underway Checklist (UTC Time) | 00 | 04 | 08 | 12 | 16 | 20
Initials
Confirm network folders contain latest raw data (all sonars) |  |  | AB (0900) | AB | AB
Save Acquistion log to c: and backup to network (at Julian day rollover only) |  |  | AB | AB | AB
POS MV
Position Accuracy DGPS or Better |  |  | Marinestar GNSS | Marinestar GNSS | Marinestar
GAMS Status |  |  | online | online | online
Attitude (Heave, Pitch, Roll, Heading) Accuracy |  |  | 0.02,0.02,0.026,0.014 | 0.02,0.02,0.025,0.014 | 0.02,0.02,0.026,0.014
PPS (latency) |  |  | 1 PPS | 1 PPS | 1PPS
Primary, Secondary and Auxillary Input |  |  | ok | ok | ok
EM302 - SIS | [6 empty] | Standard EM 302 settings: | Beam Spacing | HD EQDST
Center beam depth (m) |  |  | 4549 | 2734 | 2592 |  |  | Dual Swath Mode | Dynamic
Depth Settings (min/max) |  |  | 1000-6000 | 1000-6000 | 1000-5000 |  |  | FM Disable | Uncheck
Angular Cvg Mode + Ping Mode (manual+mode or auto) |  |  | Auto | Auto | Auto |  |  | Pitch Stabilization | ON
Filters Applied |  |  | S | S | S |  |  | Yaw Stabilization | Rel. Mean Heading / 300 / Medium
TSG + SIS Salinity match (psu) |  |  | 34.96 | 35.02 | 35.07
Most recent SVP applied |  |  | 30 | 31 | 31
Survey Speed |  |  | warp | warp | warp
Max Angles |  |  | 75/75 | 75/75 | 75/75
Copy data from D: to J: for processing |  |  | AB | AB | AB
Review Warning Messages |  |  | AB | AB | AB
Along Direction (⁰) |  |  | 0 | 0 | 0
EK80
Bottom Detection (max depth, 18kHz) |  |  | 7000 | 7000 | 7000
Beam Depth (m) |  |  | 4540 | 2695 | 2582
Range (Main display, 18 kHz) |  |  | 5500 | 4000 | 3500
Save Raw Data / Max Depth Range / File Size |  |  | AB | AB | AB
Frequencies recording (18kHz, 70kHz, 122kHz, 200kHz) |  |  | all | all | all
Recording data |  |  | AB | AB | AB
Review Warning Messages |  |  | AB | AB | AB
Knudsen SBP
TX Pulse (ms) |  |  | 8 | 8 | 4
TX Power |  |  | 2 | 2 | 2
Range (m) |  |  | 1000 | 1000 | 1000
Gain (dB) |  |  | 18 5logR | 18 5logR | 18 5logR
Phase Range |  |  | 4000-5000 | 2000-3000 | 2000-3000
Recording data |  |  | AB | AB | AB
XBT
Cable connectors |  |  | AB | CW | -
Caps on outside plug and XBT launcher |  |  | AB | CW | -
ADCP
Frequencies on |  |  | 300kHz | 300kHz | 300 kHz
Logging |  |  | Passive | Passive | Passive
Photometer
Readings every 2 hours |  |  | night | night | dawn
Note on A6: Aux DGPS, RTK or Float RTK: Good, correctors input ok DR (Dead Reckoning): Not getting correctors CA (Course Acquisition): Not getting correctors
Note on A7: survey: e.g. Online, R/O, not ready
Note on A9: survey: check to make sure values are increasing
Note on A10: Primary and Secondary satellites present: GPS satellites coming into antennas. (SNR updating) Auxillary input satellite present shows satellite correctors from Cnav coming into POSMV OK
Note on A15: survey: Slope (S) Aeration (A) Sector Tracking (ST) Interference (I)
Note on A17: survey: XBT #
Note on A18: Survey speed is between 8-9kts, generally. Ask the EC if unsure. Note current survey speed in the space.
Note on A19: Deep Mode Max Angles 75/75 Very Deep Mode Max Angles 52/52 Extra Deep Mode Max Angles 18/18 Insert Current Angles in Space
Note on A21: Screengrab warning messages. Hit "Show" button on Message Service. Check dates. Check Warning Messages at View-Tear Off- Message Service. Save Messages to D:\sisdata\common\message
Note on A24: Insert Bottom Detection value in space. Does not ping properly over 8000m, you will get a timing error.
Note on A26: Insert Range value in space. Does not ping properly over 8000m, you will get a timing error.
Note on A27: Insert File Size Range value in space. Does not ping properly over 8000m, you will get a timing error.
Note on A28: survey: "all" or indicate which freqs are on
Note on A29: Check raw data saving to directory at C:\Raw_Data\YYYY\Cruise_Name
Note on A30: Rt-click Warnings at bottom right. Read and acknowledge messages.
Note on A37: Check raw data saving to directory at C:\Raw_Data\YYYY\Cruise_Name File types: Seg-y, keb, kea
Note on A39: survey: signs of wear and tear?
Note on A45: survey: while sun is visible and not obscured by clouds AT ALL

## DN271
EX1708 Underway Checklist (UTC Time) | 00 | 04 | 08 | 12 | 16 | 20
Initials
Confirm network folders contain latest raw data (all sonars) |  |  |  | AB
Save Acquistion log to c: and backup to network (at Julian day rollover only) |  |  |  | AB
POS MV
Position Accuracy DGPS or Better |  |  |  | Marinestar GNSS
GAMS Status |  |  |  | online
Attitude (Heave, Pitch, Roll, Heading) Accuracy |  |  |  | 0.02,0.02,0.026,0.014
PPS (latency) |  |  |  | 1 PPS
Primary, Secondary and Auxillary Input |  |  |  | ok
EM302 - SIS | [6 empty] | Standard EM 302 settings: | Beam Spacing | HD EQDST
Center beam depth (m) |  |  |  | 1182 |  |  |  | Dual Swath Mode | Dynamic
Depth Settings (min/max) |  |  |  | 100-3000 |  |  |  | FM Disable | Uncheck
Angular Cvg Mode + Ping Mode (manual+mode or auto) |  |  |  | M:M |  |  |  | Pitch Stabilization | ON
Filters Applied |  |  |  | S |  |  |  | Yaw Stabilization | Rel. Mean Heading / 300 / Medium
TSG + SIS Salinity match (psu) |  |  |  | 35.22
Most recent SVP applied |  |  |  | 33
Survey Speed |  |  |  | 7-7.5
Max Angles |  |  |  | 75/75
Copy data from D: to J: for processing |  |  |  | AB
Review Warning Messages |  |  |  | AB
Along Direction (⁰) |  |  |  | 0
EK80
Bottom Detection (max depth, 18kHz) |  |  |  | 7000
Beam Depth (m) |  |  |  | 1190
Range (Main display, 18 kHz) |  |  |  | 1500
Save Raw Data / Max Depth Range / File Size |  |  |  | AB
Frequencies recording (18kHz, 70kHz, 122kHz, 200kHz) |  |  |  | all
Recording data |  |  |  | AB
Review Warning Messages |  |  |  | AB
Knudsen SBP
TX Pulse (ms) |  |  |  | 2
TX Power |  |  |  | 1
Range (m) |  |  |  | 500
Gain (dB) |  |  |  | 15 5logR
Phase Range |  |  |  | 750-1250
Recording data |  |  |  | AB
XBT
Cable connectors |  |  |  | -
Caps on outside plug and XBT launcher |  |  |  | -
ADCP
Frequencies on |  |  |  | N/A
Logging |  |  |  | N/A
Photometer
Readings every 2 hours |  |  |  | night
Note on A6: Aux DGPS, RTK or Float RTK: Good, correctors input ok DR (Dead Reckoning): Not getting correctors CA (Course Acquisition): Not getting correctors
Note on A7: survey: e.g. Online, R/O, not ready
Note on A9: survey: check to make sure values are increasing
Note on A10: Primary and Secondary satellites present: GPS satellites coming into antennas. (SNR updating) Auxillary input satellite present shows satellite correctors from Cnav coming into POSMV OK
Note on A15: survey: Slope (S) Aeration (A) Sector Tracking (ST) Interference (I)
Note on A17: survey: XBT #
Note on A18: Survey speed is between 8-9kts, generally. Ask the EC if unsure. Note current survey speed in the space.
Note on A19: Deep Mode Max Angles 75/75 Very Deep Mode Max Angles 52/52 Extra Deep Mode Max Angles 18/18 Insert Current Angles in Space
Note on A21: Screengrab warning messages. Hit "Show" button on Message Service. Check dates. Check Warning Messages at View-Tear Off- Message Service. Save Messages to D:\sisdata\common\message
Note on A24: Insert Bottom Detection value in space. Does not ping properly over 8000m, you will get a timing error.
Note on A26: Insert Range value in space. Does not ping properly over 8000m, you will get a timing error.
Note on A27: Insert File Size Range value in space. Does not ping properly over 8000m, you will get a timing error.
Note on A28: survey: "all" or indicate which freqs are on
Note on A29: Check raw data saving to directory at C:\Raw_Data\YYYY\Cruise_Name
Note on A30: Rt-click Warnings at bottom right. Read and acknowledge messages.
Note on A37: Check raw data saving to directory at C:\Raw_Data\YYYY\Cruise_Name File types: Seg-y, keb, kea
Note on A39: survey: signs of wear and tear?
Note on A45: survey: while sun is visible and not obscured by clouds AT ALL

## DN272
EX1708 Underway Checklist (UTC Time) | 00 | 04 | 08 | 12 | 16 | 20
Initials
Confirm network folders contain latest raw data (all sonars) |  |  | AB (0900)
Save Acquistion log to c: and backup to network (at Julian day rollover only) |  |  | AB (0900)
POS MV
Position Accuracy DGPS or Better |  |  | Marinestar GNSS | Marinestar GNSS
GAMS Status |  |  | online | online
Attitude (Heave, Pitch, Roll, Heading) Accuracy |  |  | 0.019,0.019,0.026,0.015 | 0.02,0.02,0.026,0.014
PPS (latency) |  |  | 1 PPS | 1 PPS
Primary, Secondary and Auxillary Input |  |  | ok | ok
EM302 - SIS | [6 empty] | Standard EM 302 settings: | Beam Spacing | HD EQDST
Center beam depth (m) |  |  | 552 | 535 |  |  |  | Dual Swath Mode | Dynamic
Depth Settings (min/max) |  |  | 100-2000 | 100-2000 |  |  |  | FM Disable | Uncheck
Angular Cvg Mode + Ping Mode (manual+mode or auto) |  |  | Auto | Med |  |  |  | Pitch Stabilization | ON
Filters Applied |  |  | S | S |  |  |  | Yaw Stabilization | Rel. Mean Heading / 300 / Medium
TSG + SIS Salinity match (psu) |  |  | 35.07 | 35.08
Most recent SVP applied |  |  | ROVCTD21 | 35
Survey Speed |  |  | 8-8.5 kts | 1900-01-07 12:00
Max Angles |  |  | 75/75 | 75/75
Copy data from D: to J: for processing |  |  | AB | AB
Review Warning Messages |  |  | AB | AB
Along Direction (⁰) |  |  | 0 | 0
EK80
Bottom Detection (max depth, 18kHz) |  |  | 7000 | 7000
Beam Depth (m) |  |  | 440 | 532
Range (Main display, 18 kHz) |  |  | 750 | 750
Save Raw Data / Max Depth Range / File Size |  |  | AB | AB
Frequencies recording (18kHz, 70kHz, 122kHz, 200kHz) |  |  | all | sll
Recording data |  |  | AB | AB
Review Warning Messages |  |  | AB | AB
Knudsen SBP
TX Pulse (ms) |  |  | 2 | 1
TX Power |  |  | 1 | 1
Range (m) |  |  | 500 | 500
Gain (dB) |  |  | 10 5 logR | 15 5logR
Phase Range |  |  | 250-750 | 250-750
Recording data |  |  | AB | AB
XBT
Cable connectors |  |  | - | AB
Caps on outside plug and XBT launcher |  |  | - | AB
ADCP
Frequencies on |  |  | passive | passive
Logging |  |  | passive | passive
Photometer
Readings every 2 hours |  |  | night | night
Note on A6: Aux DGPS, RTK or Float RTK: Good, correctors input ok DR (Dead Reckoning): Not getting correctors CA (Course Acquisition): Not getting correctors
Note on A7: survey: e.g. Online, R/O, not ready
Note on A9: survey: check to make sure values are increasing
Note on A10: Primary and Secondary satellites present: GPS satellites coming into antennas. (SNR updating) Auxillary input satellite present shows satellite correctors from Cnav coming into POSMV OK
Note on A15: survey: Slope (S) Aeration (A) Sector Tracking (ST) Interference (I)
Note on A17: survey: XBT #
Note on A18: Survey speed is between 8-9kts, generally. Ask the EC if unsure. Note current survey speed in the space.
Note on A19: Deep Mode Max Angles 75/75 Very Deep Mode Max Angles 52/52 Extra Deep Mode Max Angles 18/18 Insert Current Angles in Space
Note on A21: Screengrab warning messages. Hit "Show" button on Message Service. Check dates. Check Warning Messages at View-Tear Off- Message Service. Save Messages to D:\sisdata\common\message
Note on A24: Insert Bottom Detection value in space. Does not ping properly over 8000m, you will get a timing error.
Note on A26: Insert Range value in space. Does not ping properly over 8000m, you will get a timing error.
Note on A27: Insert File Size Range value in space. Does not ping properly over 8000m, you will get a timing error.
Note on A28: survey: "all" or indicate which freqs are on
Note on A29: Check raw data saving to directory at C:\Raw_Data\YYYY\Cruise_Name
Note on A30: Rt-click Warnings at bottom right. Read and acknowledge messages.
Note on A37: Check raw data saving to directory at C:\Raw_Data\YYYY\Cruise_Name File types: Seg-y, keb, kea
Note on A39: survey: signs of wear and tear?
Note on A45: survey: while sun is visible and not obscured by clouds AT ALL

## DN273
EX1708 Underway Checklist (UTC Time) | 00 | 04 | 08 | 12 | 16 | 20
Initials
Confirm network folders contain latest raw data (all sonars) |  |  | AB | AB
Save Acquistion log to c: and backup to network (at Julian day rollover only) |  |  | AB | AB
POS MV
Position Accuracy DGPS or Better |  |  | Marinestar GNSS | Marinestar GNSS
GAMS Status |  |  | online | online
Attitude (Heave, Pitch, Roll, Heading) Accuracy |  |  | 0.02,0.02,0.026,0.014 | 0.02,0.02,0.026,0.015
PPS (latency) |  |  | 1 PPS | 2 PPS
Primary, Secondary and Auxillary Input |  |  | ok | ok
EM302 - SIS | [6 empty] | Standard EM 302 settings: | Beam Spacing | HD EQDST
Center beam depth (m) |  |  | 882 | 443 |  |  |  | Dual Swath Mode | Dynamic
Depth Settings (min/max) |  |  | 100-5000 | 100-5001 |  |  |  | FM Disable | Uncheck
Angular Cvg Mode + Ping Mode (manual+mode or auto) |  |  | M:D | M:D |  |  |  | Pitch Stabilization | ON
Filters Applied |  |  | S | S |  |  |  | Yaw Stabilization | Rel. Mean Heading / 300 / Medium
TSG + SIS Salinity match (psu) |  |  | 35.18 | 35.12
Most recent SVP applied |  |  | 36 | 36
Survey Speed |  |  | 6.5 knts | 6.5 knts
Max Angles |  |  | 75/75 | 75/76
Copy data from D: to J: for processing |  |  | AB | AB
Review Warning Messages |  |  | AB | AB
Along Direction (⁰) |  |  | 0 | 1
EK80
Bottom Detection (max depth, 18kHz) |  |  | 7000 | 7000
Beam Depth (m) |  |  | 696 | 431
Range (Main display, 18 kHz) |  |  | 5000 | 1000
Save Raw Data / Max Depth Range / File Size |  |  | AB | AB
Frequencies recording (18kHz, 70kHz, 122kHz, 200kHz) |  |  | all | all
Recording data |  |  | AB | AB
Review Warning Messages |  |  | AB | AB
Knudsen SBP
TX Pulse (ms) |  |  | 2 | 1
TX Power |  |  | 1 | 1
Range (m) |  |  | 1000 | 500
Gain (dB) |  |  | 17 5logR | 14 5logR
Phase Range |  |  | 500-1500 | 250-750
Recording data |  |  | AB | AB
XBT
Cable connectors |  |  | - | -
Caps on outside plug and XBT launcher |  |  | - | -
ADCP
Frequencies on |  |  | passive | passive
Logging |  |  | passive | passive
Photometer
Readings every 2 hours |  |  | night | night
Note on A6: Aux DGPS, RTK or Float RTK: Good, correctors input ok DR (Dead Reckoning): Not getting correctors CA (Course Acquisition): Not getting correctors
Note on A7: survey: e.g. Online, R/O, not ready
Note on A9: survey: check to make sure values are increasing
Note on A10: Primary and Secondary satellites present: GPS satellites coming into antennas. (SNR updating) Auxillary input satellite present shows satellite correctors from Cnav coming into POSMV OK
Note on A15: survey: Slope (S) Aeration (A) Sector Tracking (ST) Interference (I)
Note on A17: survey: XBT #
Note on A18: Survey speed is between 8-9kts, generally. Ask the EC if unsure. Note current survey speed in the space.
Note on A19: Deep Mode Max Angles 75/75 Very Deep Mode Max Angles 52/52 Extra Deep Mode Max Angles 18/18 Insert Current Angles in Space
Note on A21: Screengrab warning messages. Hit "Show" button on Message Service. Check dates. Check Warning Messages at View-Tear Off- Message Service. Save Messages to D:\sisdata\common\message
Note on A24: Insert Bottom Detection value in space. Does not ping properly over 8000m, you will get a timing error.
Note on A26: Insert Range value in space. Does not ping properly over 8000m, you will get a timing error.
Note on A27: Insert File Size Range value in space. Does not ping properly over 8000m, you will get a timing error.
Note on A28: survey: "all" or indicate which freqs are on
Note on A29: Check raw data saving to directory at C:\Raw_Data\YYYY\Cruise_Name
Note on A30: Rt-click Warnings at bottom right. Read and acknowledge messages.
Note on A37: Check raw data saving to directory at C:\Raw_Data\YYYY\Cruise_Name File types: Seg-y, keb, kea
Note on A39: survey: signs of wear and tear?
Note on A45: survey: while sun is visible and not obscured by clouds AT ALL