## DNXXX_Template
EX#### Underway Checklist (UTC Time) | 00 | 04 | 08 | 12 | 16 | 20
Initials
Confirm network folders contain latest raw data (all sonars)
Save Acquistion log to c: and backup to network (at Julian day rollover only)
POS MV
Position Accuracy DGPS or Better
GAMS Status
Attitude (Pitch, Roll, Heading) Accuracy
PPS (latency)
Primary, Secondary and Auxillary Input
EM302 - SIS | [6 empty] | Standard EM 302 settings: | Beam Spacing | HD EQDST
Center beam depth (m) | [7 empty] | Dual Swath Mode | Dynamic
Depth Settings (min/max) | [7 empty] | FM Disable | Uncheck
Angular Cvg Mode + Ping Mode (manual+mode or auto) | [7 empty] | Pitch Stabilization | ON
Filters Applied | [7 empty] | Yaw Stabilization | Rel. Mean Heading / 300 / Medium
TSG + SIS Salinity match (ppt)
Most recent SVP applied
Survey Speed
Max Angles
Copy data from D: to J: for processing
Review Warning Messages
Along Direction (⁰)
EK80
Bottom Detection (max depth, 18kHz)
Beam depth (m)
Range (Main display, 18 kHz)
Save Raw Data / Max Depth Range / File Size
Frequencies recording (18kHz, 70kHz, 122kHz, 200kHz)
Recording data
Review Warning Messages
Knudsen SBP
TX Pulse (ms)
TX Power
Range (m)
Gain (dB)
Phase Range
Recording data
XBT
Cable connectors
Caps on outside plug and XBT launcher
ADCP
Frequencies on
Logging
Photometer
Readings every 2 hours
Note on A6: Aux DGPS, RTK or Float RTK: Good, correctors input ok DR (Dead Reckoning): Not getting correctors CA (Course Acquisition): Not getting correctors
Note on A7: survey: e.g. Online, R/O, not ready
Note on A9: survey: check to make sure values are increasing
Note on A10: Primary and Secondary satellites present: GPS satellites coming into antennas. (SNR updating) Auxillary input satellite present shows satellite correctors from Cnav coming into POSMV OK
Note on A15: survey: Slope (S) Aeration (A) Sector Tracking (ST) Interference (I)
Note on A17: survey: XBT #
Note on A18: Survey speed is between 8-9kts, generally. Ask the EC if unsure. Note current survey speed in the space.
Note on A19: Deep Mode Max Angles 75/75 Very Deep Mode Max Angles 52/52 Extra Deep Mode Max Angles 18/18 Insert Current Angles in Space
Note on A21: Screengrab warning messages. Hit "Show" button on Message Service. Check dates. Check Warning Messages at View-Tear Off- Message Service. Save Messages to D:\sisdata\common\message
Note on A24: Insert Bottom Detection value in space. Does not ping properly over 8000m, you will get a timing error.
Note on A26: Insert Range value in space. Does not ping properly over 8000m, you will get a timing error.
Note on A27: Insert File Size Range value in space. Does not ping properly over 8000m, you will get a timing error.
Note on A28: survey: "all" or indicate which freqs are on
Note on A29: Check raw data saving to directory at C:\Raw_Data\YYYY\Cruise_Name
Note on A30: Rt-click Warnings at bottom right. Read and acknowledge messages.
Note on A37: Check raw data saving to directory at C:\Raw_Data\YYYY\Cruise_Name File types: Seg-y, keb, kea
Note on A39: survey: signs of wear and tear?
Note on A45: survey: while sun is visible and not obscured by clouds AT ALL

## DN103
EX1803 Underway Checklist (UTC Time) | 00 | 04 | 08 | 12 | 16 | 20
Initials
Confirm network folders contain latest raw data (all sonars) |  | CW | JM
Save Acquistion log to c: and backup to network (at Julian day rollover only) |  | CW | JM
POS MV
Position Accuracy DGPS or Better |  | Marinestar GNSS | Marinestar GNSS
GAMS Status |  | online | online
Attitude (Pitch, Roll, Heading) Accuracy |  | 0.019, 0.019, 0.025 | 0.019, 0.019, 0.025
PPS (latency) |  | 1 PPS | 1 PPS
Primary, Secondary and Auxillary Input |  | ok | ok
EM302 - SIS | [6 empty] | Standard EM 302 settings: | Beam Spacing | HD EQDST
Center beam depth (m) |  | 1205 | 1794 |  |  |  |  | Dual Swath Mode | Dynamic
Depth Settings (min/max) |  | 100-2500 | 100/2500 |  |  |  |  | FM Disable | Uncheck
Angular Cvg Mode + Ping Mode (manual+mode or auto) |  | Auto: Deep | Auto: Deep |  |  |  |  | Pitch Stabilization | ON
Filters Applied |  | Spike Filter Med | Spike Filter Med |  |  |  |  | Yaw Stabilization | Rel. Mean Heading / 300 / Medium
TSG + SIS Salinity match (ppt) |  | 36.4 | 35.5
Most recent SVP applied |  | AXBT005 | AXBT006
Survey Speed |  | 7 (traffic) | 9
Max Angles |  | 75/75 | 75/75
Copy data from D: to J: for processing |  | n/a
Review Warning Messages |  | CW | JM
Along Direction (⁰) |  | -1 | -1
EK80
Bottom Detection (max depth, 18kHz) |  | 6000 | 6000
Beam depth (m) |  | 1229 | 1823
Range (Main display, 18 kHz) |  | 1500 | 1500
Save Raw Data / Max Depth Range / File Size |  | CW | JM
Frequencies recording (18kHz, 70kHz, 122kHz, 200kHz) |  | all | all
Recording data |  | CW | JM
Review Warning Messages |  | CW | JM
Knudsen SBP
TX Pulse (ms) |  | 4 | 2
TX Power |  | 2 | 2
Range (m) |  | 500 | 500
Gain (dB) |  | 30 | 30
Phase Range |  | Auto (it's working) | Auto
Recording data |  | CW | JM
XBT
Cable connectors |  | CW | JM
Caps on outside plug and XBT launcher |  | CW | JM
ADCP
Frequencies on |  | none (no locations for UCH dive)
Logging |  | none (no locations for UCH dive)
Photometer
Readings every 2 hours |  | 5 scans at 2000UTC
Note on A6: Aux DGPS, RTK or Float RTK: Good, correctors input ok DR (Dead Reckoning): Not getting correctors CA (Course Acquisition): Not getting correctors
Note on A7: survey: e.g. Online, R/O, not ready
Note on A9: survey: check to make sure values are increasing
Note on A10: Primary and Secondary satellites present: GPS satellites coming into antennas. (SNR updating) Auxillary input satellite present shows satellite correctors from Cnav coming into POSMV OK
Note on A15: survey: Slope (S) Aeration (A) Sector Tracking (ST) Interference (I)
Note on A17: survey: XBT #
Note on A18: Survey speed is between 8-9kts, generally. Ask the EC if unsure. Note current survey speed in the space.
Note on A19: Deep Mode Max Angles 75/75 Very Deep Mode Max Angles 52/52 Extra Deep Mode Max Angles 18/18 Insert Current Angles in Space
Note on A21: Screengrab warning messages. Hit "Show" button on Message Service. Check dates. Check Warning Messages at View-Tear Off- Message Service. Save Messages to D:\sisdata\common\message
Note on A24: Insert Bottom Detection value in space. Does not ping properly over 8000m, you will get a timing error.
Note on A26: Insert Range value in space. Does not ping properly over 8000m, you will get a timing error.
Note on A27: Insert File Size Range value in space. Does not ping properly over 8000m, you will get a timing error.
Note on A28: survey: "all" or indicate which freqs are on
Note on A29: Check raw data saving to directory at C:\Raw_Data\YYYY\Cruise_Name
Note on A30: Rt-click Warnings at bottom right. Read and acknowledge messages.
Note on A37: Check raw data saving to directory at C:\Raw_Data\YYYY\Cruise_Name File types: Seg-y, keb, kea
Note on A39: survey: signs of wear and tear?
Note on A45: survey: while sun is visible and not obscured by clouds AT ALL

## DN104
EX1803 Underway Checklist (UTC Time) | 00 | 04 | 08 | 12 | 16 | 20
Initials
Confirm network folders contain latest raw data (all sonars) | CW | CW |  |  | CW | CW
Save Acquistion log to c: and backup to network (at Julian day rollover only) | CW | CW |  |  | CW | CW
POS MV
Position Accuracy DGPS or Better | Marinestar GNSS | Marinestar GNSS |  |  | Marinestar GNSS | Marinestar GNSS
GAMS Status | online | online |  |  | online | online
Attitude (Heave, Pitch, Roll, Heading) Accuracy | 0.020, 0.020, 0.026 | 0.019, 0.019, 0.025 |  |  | 0.020, 0.020, 0.026 | 0.022, 0.022, 0.026
PPS (latency) | 1 PPS | 1 PPS |  |  | 1 PPS | 1 PPS
Primary, Secondary and Auxillary Input | ok | ok |  |  | ok | ok
EM302 - SIS | [6 empty] | Standard EM 302 settings: | Beam Spacing | HD EQDST
Center beam depth (m) | 2206 | 2141 |  |  | 465 | 240 |  | Dual Swath Mode | Dynamic
Depth Settings (min/max) | 500-3000 | 500-4000 |  |  | 100-1500 | 100-500 |  | FM Disable | Uncheck
Angular Cvg Mode + Ping Mode (manual+mode or auto) | Auto: Deep | Auto: Deep |  |  | Auto: Medium | Auto: Shallow |  | Pitch Stabilization | ON
Filters Applied | Spike Filter Med | Spike Filter Med |  |  | Spike Filter Med | Penetration Filter Medium; Spike Filter Med; Aeration On |  | Yaw Stabilization | Rel. Mean Heading / 300 / Medium
TSG + SIS Salinity match (ppt) | 35.72 | 36.44 |  |  | 36.27 | 35.3
Most recent SVP applied | AXBT007 | AXBT008 |  |  | AXBT010 | SSM Synthetic
Survey Speed | 9 (best speed) | 10 |  |  | 8 | 5.5-6
Max Angles | 75/75 | 75/75 |  |  | 75/75 | 70/70
Review Warning Messages | CW | CW |  |  | CW | CW
Along Direction (⁰) | 0 | 0 |  |  | 0 | 0
EK80
Bottom Detection (max depth, 18kHz) | 6000 | 4000 |  |  | 4000 | 4000
Beam depth (m) | 2257 | 2172 |  |  | 464 | 242
Range (Main display, 18 kHz) | 1500 | 1500 |  |  | 750 | 750
Save Raw Data / Max Depth Range / File Size | CW | CW |  |  | CW | CW
Frequencies recording (18kHz, 70kHz, 122kHz, 200kHz) | all | all |  |  | all | all
Recording data | CW | CW |  |  | CW | CW
Review Warning Messages | CW | CW |  |  | CW | CW
Knudsen SBP
TX Pulse (ms) | 2 | 4 |  |  | 1 | 1
TX Power | 2 | 3 |  |  | 1 | 1
Range (m) | 500 | 500 |  |  | 500 | 200
Gain (dB) | 33 | 35 |  |  | 29 | 30
Phase Range | Auto | Auto |  |  | Auto | 200-400
Recording data | CW | CW |  |  | CW | CW
XBT
Cable connectors | CW | CW |  |  | CW | CW
Caps on outside plug and XBT launcher | CW | CW |  |  | CW | CW
ADCP
Frequencies on | passive | passive |  |  | passive | passive
Logging | passive | passive |  |  | passive | passive
Photometer
Readings every 2 hours | none | none |  |  | cloudy, with a chance of meatballs | cloudy, with a chance of meatballs
Note on A6: Aux DGPS, RTK or Float RTK: Good, correctors input ok DR (Dead Reckoning): Not getting correctors CA (Course Acquisition): Not getting correctors
Note on A7: survey: e.g. Online, R/O, not ready
Note on A9: survey: check to make sure values are increasing
Note on A10: Primary and Secondary satellites present: GPS satellites coming into antennas. (SNR updating) Auxillary input satellite present shows satellite correctors from Cnav coming into POSMV OK
Note on A15: survey: Slope (S) Aeration (A) Sector Tracking (ST) Interference (I)
Note on A17: survey: XBT #
Note on A18: Survey speed is between 8-9kts, generally. Ask the EC if unsure. Note current survey speed in the space.
Note on A19: Deep Mode Max Angles 75/75 Very Deep Mode Max Angles 52/52 Extra Deep Mode Max Angles 18/18 Insert Current Angles in Space
Note on A20: Screengrab warning messages. Hit "Show" button on Message Service. Check dates. Check Warning Messages at View-Tear Off- Message Service. Save Messages to D:\sisdata\common\message
Note on A23: Insert Bottom Detection value in space. Does not ping properly over 8000m, you will get a timing error.
Note on A25: Insert Range value in space. Does not ping properly over 8000m, you will get a timing error.
Note on A26: Insert File Size Range value in space. Does not ping properly over 8000m, you will get a timing error.
Note on A27: survey: "all" or indicate which freqs are on
Note on A28: Check raw data saving to directory at C:\Raw_Data\YYYY\Cruise_Name
Note on A29: Rt-click Warnings at bottom right. Read and acknowledge messages.
Note on A36: Check raw data saving to directory at C:\Raw_Data\YYYY\Cruise_Name File types: Seg-y, keb, kea
Note on A38: survey: signs of wear and tear?
Note on A44: survey: while sun is visible and not obscured by clouds AT ALL

## DN105
EX1803 Underway Checklist (UTC Time) | 00 | 04 | 08 | 12 | 16 | 20
DN105
Confirm network folders contain latest raw data (all sonars) |  | CW |  |  |  | CW
Save Acquistion log to c: and backup to network (at Julian day rollover only) |  | CW |  |  |  | CW
POS MV
Position Accuracy DGPS or Better |  | Marinestar GNSS |  |  |  | Marinestar GNSS
GAMS Status |  | online |  |  |  | online
Attitude (Heave, Pitch, Roll, Heading) Accuracy |  | 0.021, 0.021, 0.026 |  |  |  | 0.021, 0.021, 0.026
PPS (latency) |  | 1 PPS |  |  |  | 1 PPS
Primary, Secondary and Auxillary Input |  | ok |  |  |  | ok
EM302 - SIS | [6 empty] | Standard EM 302 settings: | Beam Spacing | HD EQDST
Center beam depth (m) |  | 740 |  |  |  | 95 |  | Dual Swath Mode | Dynamic
Depth Settings (min/max) |  | 400-1500 |  |  |  | 20-500 |  | FM Disable | Uncheck
Angular Cvg Mode + Ping Mode (manual+mode or auto) |  | Auto: Deep |  |  |  | Auto: Shallow |  | Pitch Stabilization | ON
Filters Applied |  | Penetration Filter Medium; Spike Filter Med; Aeration On |  |  |  | Penetration Filter Medium; Spike Filter Med; Aeration On |  | Yaw Stabilization | Rel. Mean Heading / 300 / Medium
TSG + SIS Salinity match (ppt) |  | 36.32 |  |  |  | 36.42
Most recent SVP applied |  | AXBT013 |  |  |  | SSM Synthetic
Survey Speed |  | 5 |  |  |  | 3.5
Max Angles |  | 75/75 |  |  |  | 75/75
Copy data from D: to J: for processing |  | n/a |  |  |  | n/a
Review Warning Messages |  | CW |  |  |  | CW
Along Direction (⁰) |  | 0 |  |  |  | 0
EK80
Bottom Detection (max depth, 18kHz) |  | 4000 |  |  |  | 4000
Beam depth (m) |  | 746 |  |  |  | 95
Range (Main display, 18 kHz) |  | 1000 |  |  |  | 1000
Save Raw Data / Max Depth Range / File Size |  | CW |  |  |  | CW
Frequencies recording (18kHz, 70kHz, 122kHz, 200kHz) |  | all |  |  |  | all
Recording data |  | CW |  |  |  | CW
Review Warning Messages |  | CW |  |  |  | CW
Knudsen SBP
TX Pulse (ms) |  | 2 |  |  |  | 2
TX Power |  | 1 |  |  |  | 1
Range (m) |  | 500 |  |  |  | 500
Gain (dB) |  | 32dB |  |  |  | 32dB
Phase Range |  | 500-1000 |  |  |  | 500-1000
Recording data |  | CW |  |  |  | CW
XBT
Cable connectors |  | CW |  |  |  | CW
Caps on outside plug and XBT launcher |  | CW |  |  |  | CW
ADCP
Frequencies on |  | passive |  |  |  | passive
Logging |  | passive |  |  |  | passive
Photometer
Readings every 2 hours |  | thar be storms
Note on A6: Aux DGPS, RTK or Float RTK: Good, correctors input ok DR (Dead Reckoning): Not getting correctors CA (Course Acquisition): Not getting correctors
Note on A7: survey: e.g. Online, R/O, not ready
Note on A9: survey: check to make sure values are increasing
Note on A10: Primary and Secondary satellites present: GPS satellites coming into antennas. (SNR updating) Auxillary input satellite present shows satellite correctors from Cnav coming into POSMV OK
Note on A15: survey: Slope (S) Aeration (A) Sector Tracking (ST) Interference (I)
Note on A17: survey: XBT #
Note on A18: Survey speed is between 8-9kts, generally. Ask the EC if unsure. Note current survey speed in the space.
Note on A19: Deep Mode Max Angles 75/75 Very Deep Mode Max Angles 52/52 Extra Deep Mode Max Angles 18/18 Insert Current Angles in Space
Note on A21: Screengrab warning messages. Hit "Show" button on Message Service. Check dates. Check Warning Messages at View-Tear Off- Message Service. Save Messages to D:\sisdata\common\message
Note on A24: Insert Bottom Detection value in space. Does not ping properly over 8000m, you will get a timing error.
Note on A26: Insert Range value in space. Does not ping properly over 8000m, you will get a timing error.
Note on A27: Insert File Size Range value in space. Does not ping properly over 8000m, you will get a timing error.
Note on A28: survey: "all" or indicate which freqs are on
Note on A29: Check raw data saving to directory at C:\Raw_Data\YYYY\Cruise_Name
Note on A30: Rt-click Warnings at bottom right. Read and acknowledge messages.
Note on A37: Check raw data saving to directory at C:\Raw_Data\YYYY\Cruise_Name File types: Seg-y, keb, kea
Note on A39: survey: signs of wear and tear?
Note on A45: survey: while sun is visible and not obscured by clouds AT ALL

## DN106
EX1803 Underway Checklist (UTC Time) | 00 | 4 | 08 | 12 | 16 | 20
DN106
Confirm network folders contain latest raw data (all sonars) |  | CW (0500)
Save Acquistion log to c: and backup to network (at Julian day rollover only) |  | CW
POS MV
Position Accuracy DGPS or Better | Marinestar GNSS | Marinestar GNSS
GAMS Status | Online | online
Attitude (Heave, Pitch, Roll, Heading) Accuracy | Good | 0.021, 0.021, 0.026
PPS (latency) | 3460997 | 1 PPS
Primary, Secondary and Auxillary Input |  | ok
EM302 - SIS | [6 empty] | Standard EM 302 settings: | Beam Spacing | HD EQDST
Center beam depth (m) | 98 | 95 | [5 empty] | Dual Swath Mode | Dynamic
Depth Settings (min/max) | 20/500 | 100-2000 | [5 empty] | FM Disable | Uncheck
Angular Cvg Mode + Ping Mode (manual+mode or auto) | Auto | Auto: Dep | [5 empty] | Pitch Stabilization | ON
Filters Applied | Aeration | Penetration Filter Medium; Spike Filter Med; Aeration On | [5 empty] | Yaw Stabilization | Rel. Mean Heading / 300 / Medium
TSG + SIS Salinity match (ppt) | Yes | 36.39
Most recent SVP applied | Server Mode | AXBT014
Survey Speed | 2018-04-05 | 8 (best speed)
Max Angles | 75/75 | 75/75
Copy data from D: to J: for processing | NA | n/a
Review Warning Messages | N/A | CW
Along Direction (⁰) | -1 | 0
EK80
Bottom Detection (max depth, 18kHz) | 4000 | 4000
Beam depth (m) | 87 | 1154
Range (Main display, 18 kHz) | 1000 | 2000
Save Raw Data / Max Depth Range / File Size |  | CW
Frequencies recording (18kHz, 70kHz, 122kHz, 200kHz) | Yes | all
Recording data | Yes | CW
Review Warning Messages | Yes | CW
Knudsen SBP
TX Pulse (ms) | 2 | 2
TX Power | 1 | 1
Range (m) | 500 | 500
Gain (dB) | 32 | 32dB
Phase Range | 500-1000 | Auto: 1000-1500
Recording data | NO | CW
XBT
Cable connectors | Good | CW
Caps on outside plug and XBT launcher | Yes | CW
ADCP
Frequencies on | No | passive
Logging | No | passive
Photometer
Readings every 2 hours | Bad Weather | It be night
Note on A6: Aux DGPS, RTK or Float RTK: Good, correctors input ok DR (Dead Reckoning): Not getting correctors CA (Course Acquisition): Not getting correctors
Note on A7: survey: e.g. Online, R/O, not ready
Note on A9: survey: check to make sure values are increasing
Note on A10: Primary and Secondary satellites present: GPS satellites coming into antennas. (SNR updating) Auxillary input satellite present shows satellite correctors from Cnav coming into POSMV OK
Note on A15: survey: Slope (S) Aeration (A) Sector Tracking (ST) Interference (I)
Note on A17: survey: XBT #
Note on A18: Survey speed is between 8-9kts, generally. Ask the EC if unsure. Note current survey speed in the space.
Note on A19: Deep Mode Max Angles 75/75 Very Deep Mode Max Angles 52/52 Extra Deep Mode Max Angles 18/18 Insert Current Angles in Space
Note on A21: Screengrab warning messages. Hit "Show" button on Message Service. Check dates. Check Warning Messages at View-Tear Off- Message Service. Save Messages to D:\sisdata\common\message
Note on A24: Insert Bottom Detection value in space. Does not ping properly over 8000m, you will get a timing error.
Note on A26: Insert Range value in space. Does not ping properly over 8000m, you will get a timing error.
Note on A27: Insert File Size Range value in space. Does not ping properly over 8000m, you will get a timing error.
Note on A28: survey: "all" or indicate which freqs are on
Note on A29: Check raw data saving to directory at C:\Raw_Data\YYYY\Cruise_Name
Note on A30: Rt-click Warnings at bottom right. Read and acknowledge messages.
Note on A37: Check raw data saving to directory at C:\Raw_Data\YYYY\Cruise_Name File types: Seg-y, keb, kea
Note on A39: survey: signs of wear and tear?
Note on A45: survey: while sun is visible and not obscured by clouds AT ALL

## DN107
EX1803 Underway Checklist (UTC Time) | 00 | 4 | 08 | 12 | 16 | 20
DN107
Confirm network folders contain latest raw data (all sonars) | CW | CW
Save Acquistion log to c: and backup to network (at Julian day rollover only) | CW | CW
POS MV
Position Accuracy DGPS or Better | Marinestar GNSS | Marinestar GNSS
GAMS Status | online | online
Attitude (Heave, Pitch, Roll, Heading) Accuracy | 0.020, 0.020, 0.026 | 0.020, 0.020, 0.025
PPS (latency) | 1 PPS | 1 PPS
Primary, Secondary and Auxillary Input | ok | ok
EM302 - SIS | [6 empty] | Standard EM 302 settings: | Beam Spacing | HD EQDST
Center beam depth (m) | 1780 | 1587 | [5 empty] | Dual Swath Mode | Dynamic
Depth Settings (min/max) | 500-3000 | 500-3000 | [5 empty] | FM Disable | Uncheck
Angular Cvg Mode + Ping Mode (manual+mode or auto) | Auto: Deep | Auto: Deep | [5 empty] | Pitch Stabilization | ON
Filters Applied | Penetration Filter Medium; Spike Filter Med; Aeration On | Spike Filter Med | [5 empty] | Yaw Stabilization | Rel. Mean Heading / 300 / Medium
TSG + SIS Salinity match (ppt) | 36.52 | 36.48
Most recent SVP applied | AXBT016 | AXBT017
Survey Speed | 10ish | 10ish
Max Angles | 75/75 | 75/75
Copy data from D: to J: for processing | n/a | n/a
Review Warning Messages | CW | CW
Along Direction (⁰) | 0 | 0
EK80
Bottom Detection (max depth, 18kHz) | 4000 | 4000
Beam depth (m) | 1884 | 1628
Range (Main display, 18 kHz) | 2500 | 2500
Save Raw Data / Max Depth Range / File Size | CW | CW
Frequencies recording (18kHz, 70kHz, 122kHz, 200kHz) | all | all
Recording data | CW | CW
Review Warning Messages | CW | CW
Knudsen SBP
TX Pulse (ms) | 2 | 2
TX Power | 2 | 2
Range (m) | 1000 | 500
Gain (dB) | 30dB | 30dB
Phase Range | Auto: 1500-2500 | Auto: 1250-1750
Recording data | CW | CW
XBT
Cable connectors | CW | CW
Caps on outside plug and XBT launcher | CW | CW
ADCP
Frequencies on | passive | passive
Logging | passive | passive
Photometer
Readings every 2 hours | TWO READINGS!!! | Nightynight
Note on A6: Aux DGPS, RTK or Float RTK: Good, correctors input ok DR (Dead Reckoning): Not getting correctors CA (Course Acquisition): Not getting correctors
Note on A7: survey: e.g. Online, R/O, not ready
Note on A9: survey: check to make sure values are increasing
Note on A10: Primary and Secondary satellites present: GPS satellites coming into antennas. (SNR updating) Auxillary input satellite present shows satellite correctors from Cnav coming into POSMV OK
Note on A15: survey: Slope (S) Aeration (A) Sector Tracking (ST) Interference (I)
Note on A17: survey: XBT #
Note on A18: Survey speed is between 8-9kts, generally. Ask the EC if unsure. Note current survey speed in the space.
Note on A19: Deep Mode Max Angles 75/75 Very Deep Mode Max Angles 52/52 Extra Deep Mode Max Angles 18/18 Insert Current Angles in Space
Note on A21: Screengrab warning messages. Hit "Show" button on Message Service. Check dates. Check Warning Messages at View-Tear Off- Message Service. Save Messages to D:\sisdata\common\message
Note on A24: Insert Bottom Detection value in space. Does not ping properly over 8000m, you will get a timing error.
Note on A26: Insert Range value in space. Does not ping properly over 8000m, you will get a timing error.
Note on A27: Insert File Size Range value in space. Does not ping properly over 8000m, you will get a timing error.
Note on A28: survey: "all" or indicate which freqs are on
Note on A29: Check raw data saving to directory at C:\Raw_Data\YYYY\Cruise_Name
Note on A30: Rt-click Warnings at bottom right. Read and acknowledge messages.
Note on A37: Check raw data saving to directory at C:\Raw_Data\YYYY\Cruise_Name File types: Seg-y, keb, kea
Note on A39: survey: signs of wear and tear?
Note on A45: survey: while sun is visible and not obscured by clouds AT ALL

## DN108
EX1803 Underway Checklist (UTC Time) | 00 | 4 | 08 | 12 | 16 | 20
DN108
Confirm network folders contain latest raw data (all sonars) | CW | CW (0500)
Save Acquistion log to c: and backup to network (at Julian day rollover only) | CW | CW
POS MV
Position Accuracy DGPS or Better | Marinestar GNSS | Marinestar GNSS
GAMS Status | online | online
Attitude (Heave, Pitch, Roll, Heading) Accuracy | 0.020, 0.020, 0.025 | 0.020, 0.020, 0.027
PPS (latency) | 1 PPS | 1 PPS
Primary, Secondary and Auxillary Input | ok | ok
EM302 - SIS | [6 empty] | Standard EM 302 settings: | Beam Spacing | HD EQDST
Center beam depth (m) | 1217 | 2686 | [5 empty] | Dual Swath Mode | Dynamic
Depth Settings (min/max) | 500-3000 | 500-3000 | [5 empty] | FM Disable | Uncheck
Angular Cvg Mode + Ping Mode (manual+mode or auto) | Auto: Deep | Auto: Deep | [5 empty] | Pitch Stabilization | ON
Filters Applied | Spike Filter Med | Spike Filter Med | [5 empty] | Yaw Stabilization | Rel. Mean Heading / 300 / Medium
TSG + SIS Salinity match (ppt) | 36.27 | 35.7
Most recent SVP applied | AXBT018 | AXBT020
Survey Speed | 8-8.5 | 8-8.5
Max Angles | 75/75 | 75/75
Copy data from D: to J: for processing | n/a | n/a
Review Warning Messages | CW | CW
Along Direction (⁰) | 0 | 0
EK80
Bottom Detection (max depth, 18kHz) | 4000 | 4000
Beam depth (m) | 1239 | 2730
Range (Main display, 18 kHz) | 2000 | 2000
Save Raw Data / Max Depth Range / File Size | CW | CW
Frequencies recording (18kHz, 70kHz, 122kHz, 200kHz) | all | all
Recording data | CW | CW
Review Warning Messages | CW | CW
Knudsen SBP
TX Pulse (ms) | 2 | 2
TX Power | 2 | 2
Range (m) | 1000 | 1000
Gain (dB) | 32dB | 42dB
Phase Range | Auto: 1000-1500 | Auto: 2500-3000
Recording data | CW | CW
XBT
Cable connectors | CW | CW
Caps on outside plug and XBT launcher | CW | CW
ADCP
Frequencies on | secured | secured
Logging | secured | secured
Photometer
Readings every 2 hours |  | Night
Note on A6: Aux DGPS, RTK or Float RTK: Good, correctors input ok DR (Dead Reckoning): Not getting correctors CA (Course Acquisition): Not getting correctors
Note on A7: survey: e.g. Online, R/O, not ready
Note on A9: survey: check to make sure values are increasing
Note on A10: Primary and Secondary satellites present: GPS satellites coming into antennas. (SNR updating) Auxillary input satellite present shows satellite correctors from Cnav coming into POSMV OK
Note on A15: survey: Slope (S) Aeration (A) Sector Tracking (ST) Interference (I)
Note on A17: survey: XBT #
Note on A18: Survey speed is between 8-9kts, generally. Ask the EC if unsure. Note current survey speed in the space.
Note on A19: Deep Mode Max Angles 75/75 Very Deep Mode Max Angles 52/52 Extra Deep Mode Max Angles 18/18 Insert Current Angles in Space
Note on A21: Screengrab warning messages. Hit "Show" button on Message Service. Check dates. Check Warning Messages at View-Tear Off- Message Service. Save Messages to D:\sisdata\common\message
Note on A24: Insert Bottom Detection value in space. Does not ping properly over 8000m, you will get a timing error.
Note on A26: Insert Range value in space. Does not ping properly over 8000m, you will get a timing error.
Note on A27: Insert File Size Range value in space. Does not ping properly over 8000m, you will get a timing error.
Note on A28: survey: "all" or indicate which freqs are on
Note on A29: Check raw data saving to directory at C:\Raw_Data\YYYY\Cruise_Name
Note on A30: Rt-click Warnings at bottom right. Read and acknowledge messages.
Note on A37: Check raw data saving to directory at C:\Raw_Data\YYYY\Cruise_Name File types: Seg-y, keb, kea
Note on A39: survey: signs of wear and tear?
Note on A45: survey: while sun is visible and not obscured by clouds AT ALL

## DN109
EX1803 Underway Checklist (UTC Time) | 00 | 4 | 08 | 12 | 16 | 20
DN109
Confirm network folders contain latest raw data (all sonars) | CW | CW
Save Acquistion log to c: and backup to network (at Julian day rollover only) | CW | CW
POS MV
Position Accuracy DGPS or Better | Marinestar GNSS | Marinestar GNSS
GAMS Status | online | online
Attitude (Heave, Pitch, Roll, Heading) Accuracy | 0.020, 0.020, 0.030 | 0.020, 0.020, 0.026
PPS (latency) | 1 PPS | 1 PPS
Primary, Secondary and Auxillary Input | ok | ok
EM302 - SIS | [6 empty] | Standard EM 302 settings: | Beam Spacing | HD EQDST
Center beam depth (m) | 2518 | 1456 | [5 empty] | Dual Swath Mode | Dynamic
Depth Settings (min/max) | 500-3500 | 500-3500 | [5 empty] | FM Disable | Uncheck
Angular Cvg Mode + Ping Mode (manual+mode or auto) | Auto: Deep | Auto: Deep | [5 empty] | Pitch Stabilization | ON
Filters Applied | Spike Filter Med | Spike Filter Med | [5 empty] | Yaw Stabilization | Rel. Mean Heading / 300 / Medium
TSG + SIS Salinity match (ppt) | 35.82 | 36.31
Most recent SVP applied | AXBT022 | AXBT023
Survey Speed | 10 | 9
Max Angles | 75/75 | 75/75
Copy data from D: to J: for processing | n/a | n/a
Review Warning Messages | CW | CW
Along Direction (⁰) | 0 | 0
EK80
Bottom Detection (max depth, 18kHz) | 4000 | 4000
Beam depth (m) | 2552 | 1479
Range (Main display, 18 kHz) | 2000 | 2000
Save Raw Data / Max Depth Range / File Size | CW | CW
Frequencies recording (18kHz, 70kHz, 122kHz, 200kHz) | all | all
Recording data | CW | CW
Review Warning Messages | CW | CW
Knudsen SBP
TX Pulse (ms) | 2 | 2
TX Power | 2 | 2
Range (m) | 500 | 500
Gain (dB) | 39dB | 37dB
Phase Range | Auto: 2250.2750 | Auto: 1250-1750
Recording data | CW | CW
XBT
Cable connectors | CW | CW
Caps on outside plug and XBT launcher | CW | CW
ADCP
Frequencies on | secured | secured
Logging | secured | secured
Photometer
Readings every 2 hours | 1 reading | night
Note on A6: Aux DGPS, RTK or Float RTK: Good, correctors input ok DR (Dead Reckoning): Not getting correctors CA (Course Acquisition): Not getting correctors
Note on A7: survey: e.g. Online, R/O, not ready
Note on A9: survey: check to make sure values are increasing
Note on A10: Primary and Secondary satellites present: GPS satellites coming into antennas. (SNR updating) Auxillary input satellite present shows satellite correctors from Cnav coming into POSMV OK
Note on A15: survey: Slope (S) Aeration (A) Sector Tracking (ST) Interference (I)
Note on A17: survey: XBT #
Note on A18: Survey speed is between 8-9kts, generally. Ask the EC if unsure. Note current survey speed in the space.
Note on A19: Deep Mode Max Angles 75/75 Very Deep Mode Max Angles 52/52 Extra Deep Mode Max Angles 18/18 Insert Current Angles in Space
Note on A21: Screengrab warning messages. Hit "Show" button on Message Service. Check dates. Check Warning Messages at View-Tear Off- Message Service. Save Messages to D:\sisdata\common\message
Note on A24: Insert Bottom Detection value in space. Does not ping properly over 8000m, you will get a timing error.
Note on A26: Insert Range value in space. Does not ping properly over 8000m, you will get a timing error.
Note on A27: Insert File Size Range value in space. Does not ping properly over 8000m, you will get a timing error.
Note on A28: survey: "all" or indicate which freqs are on
Note on A29: Check raw data saving to directory at C:\Raw_Data\YYYY\Cruise_Name
Note on A30: Rt-click Warnings at bottom right. Read and acknowledge messages.
Note on A37: Check raw data saving to directory at C:\Raw_Data\YYYY\Cruise_Name File types: Seg-y, keb, kea
Note on A39: survey: signs of wear and tear?
Note on A45: survey: while sun is visible and not obscured by clouds AT ALL

## DN110
EX1803 Underway Checklist (UTC Time) | 00 | 4 | 08 | 12 | 16 | 20
DN110
Confirm network folders contain latest raw data (all sonars) | CW | CW
Save Acquistion log to c: and backup to network (at Julian day rollover only) | CW | CW
POS MV
Position Accuracy DGPS or Better | Marinestar GNSS | Marinestar GNSS
GAMS Status | online | online
Attitude (Heave, Pitch, Roll, Heading) Accuracy | 0.020, 0.020, 0.027 | 0.020, 0.020, 0.026
PPS (latency) | 1 PPS | 1 PPS
Primary, Secondary and Auxillary Input | ok | ok
EM302 - SIS | [6 empty] | Standard EM 302 settings: | Beam Spacing | HD EQDST
Center beam depth (m) | 1619 | 2213 | [5 empty] | Dual Swath Mode | Dynamic
Depth Settings (min/max) | 500-2500 | 500-3500 | [5 empty] | FM Disable | Uncheck
Angular Cvg Mode + Ping Mode (manual+mode or auto) | Auto: Deep | Auto: Deep | [5 empty] | Pitch Stabilization | ON
Filters Applied | Spike Filter Med | Spike Filter Med | [5 empty] | Yaw Stabilization | Rel. Mean Heading / 300 / Medium
TSG + SIS Salinity match (ppt) | 36.53 | 36.53
Most recent SVP applied | AXBT025 | AXBT026
Survey Speed | 10 | 10
Max Angles | 75/75 | 75/75
Copy data from D: to J: for processing | n/a | n/a
Review Warning Messages | CW | CW
Along Direction (⁰) | 0 | 0
EK80
Bottom Detection (max depth, 18kHz) | 4000 | 4000
Beam depth (m) | 1651 | 2252
Range (Main display, 18 kHz) | 2500 | 2500
Save Raw Data / Max Depth Range / File Size | CW | CW
Frequencies recording (18kHz, 70kHz, 122kHz, 200kHz) | all | all
Recording data | CW | CW
Review Warning Messages | CW | CW
Knudsen SBP
TX Pulse (ms) | 2 | 2
TX Power | 2 | 2
Range (m) | 500 | 500
Gain (dB) | 30dB | 32dB
Phase Range | Auto: 1500-2000 | Auto: 2000-3000
Recording data | CW | CW
XBT
Cable connectors | CW | CW
Caps on outside plug and XBT launcher | CW | CW
ADCP
Frequencies on | secured | secured
Logging | secured | secured
Photometer
Readings every 2 hours | OMG 2 readings!!! | night
Note on A6: Aux DGPS, RTK or Float RTK: Good, correctors input ok DR (Dead Reckoning): Not getting correctors CA (Course Acquisition): Not getting correctors
Note on A7: survey: e.g. Online, R/O, not ready
Note on A9: survey: check to make sure values are increasing
Note on A10: Primary and Secondary satellites present: GPS satellites coming into antennas. (SNR updating) Auxillary input satellite present shows satellite correctors from Cnav coming into POSMV OK
Note on A15: survey: Slope (S) Aeration (A) Sector Tracking (ST) Interference (I)
Note on A17: survey: XBT #
Note on A18: Survey speed is between 8-9kts, generally. Ask the EC if unsure. Note current survey speed in the space.
Note on A19: Deep Mode Max Angles 75/75 Very Deep Mode Max Angles 52/52 Extra Deep Mode Max Angles 18/18 Insert Current Angles in Space
Note on A21: Screengrab warning messages. Hit "Show" button on Message Service. Check dates. Check Warning Messages at View-Tear Off- Message Service. Save Messages to D:\sisdata\common\message
Note on A24: Insert Bottom Detection value in space. Does not ping properly over 8000m, you will get a timing error.
Note on A26: Insert Range value in space. Does not ping properly over 8000m, you will get a timing error.
Note on A27: Insert File Size Range value in space. Does not ping properly over 8000m, you will get a timing error.
Note on A28: survey: "all" or indicate which freqs are on
Note on A29: Check raw data saving to directory at C:\Raw_Data\YYYY\Cruise_Name
Note on A30: Rt-click Warnings at bottom right. Read and acknowledge messages.
Note on A37: Check raw data saving to directory at C:\Raw_Data\YYYY\Cruise_Name File types: Seg-y, keb, kea
Note on A39: survey: signs of wear and tear?
Note on A45: survey: while sun is visible and not obscured by clouds AT ALL

## DN111
EX1803 Underway Checklist (UTC Time) | 00 | 4 | 08 | 12 | 16 | 20
DN111
Confirm network folders contain latest raw data (all sonars) |  | CW
Save Acquistion log to c: and backup to network (at Julian day rollover only) |  | CW
POS MV
Position Accuracy DGPS or Better |  | Marinestar GNSS
GAMS Status |  | online
Attitude (Heave, Pitch, Roll, Heading) Accuracy |  | 0.019, 0.019, 0.025
PPS (latency) |  | 1 PPS
Primary, Secondary and Auxillary Input |  | ok
EM302 - SIS | [6 empty] | Standard EM 302 settings: | Beam Spacing | HD EQDST
Center beam depth (m) |  | 1187 | [5 empty] | Dual Swath Mode | Dynamic
Depth Settings (min/max) |  | 500-3000 | [5 empty] | FM Disable | Uncheck
Angular Cvg Mode + Ping Mode (manual+mode or auto) |  | Auto: Deep | [5 empty] | Pitch Stabilization | ON
Filters Applied |  | Spike Filter Med | [5 empty] | Yaw Stabilization | Rel. Mean Heading / 300 / Medium
TSG + SIS Salinity match (ppt) |  | 36.4
Most recent SVP applied |  | AXBT026
Survey Speed |  | 10
Max Angles |  | 75/75
Copy data from D: to J: for processing |  | n/a
Review Warning Messages |  | CW
Along Direction (⁰) |  | 0
EK80
Bottom Detection (max depth, 18kHz) |  | 4000
Beam depth (m) |  | 1206
Range (Main display, 18 kHz) |  | 1500
Save Raw Data / Max Depth Range / File Size |  | CW
Frequencies recording (18kHz, 70kHz, 122kHz, 200kHz) |  | all
Recording data |  | CW
Review Warning Messages |  | CW
Knudsen SBP
TX Pulse (ms) |  | 4
TX Power |  | 2
Range (m) |  | 500
Gain (dB) |  | 25dB
Phase Range |  | Man: 1000-2000
Recording data |  | CW
XBT
Cable connectors |  | CW
Caps on outside plug and XBT launcher |  | CW
ADCP
Frequencies on |  | secured
Logging |  | secured
Photometer
Readings every 2 hours |  | night
Note on A6: Aux DGPS, RTK or Float RTK: Good, correctors input ok DR (Dead Reckoning): Not getting correctors CA (Course Acquisition): Not getting correctors
Note on A7: survey: e.g. Online, R/O, not ready
Note on A9: survey: check to make sure values are increasing
Note on A10: Primary and Secondary satellites present: GPS satellites coming into antennas. (SNR updating) Auxillary input satellite present shows satellite correctors from Cnav coming into POSMV OK
Note on A15: survey: Slope (S) Aeration (A) Sector Tracking (ST) Interference (I)
Note on A17: survey: XBT #
Note on A18: Survey speed is between 8-9kts, generally. Ask the EC if unsure. Note current survey speed in the space.
Note on A19: Deep Mode Max Angles 75/75 Very Deep Mode Max Angles 52/52 Extra Deep Mode Max Angles 18/18 Insert Current Angles in Space
Note on A21: Screengrab warning messages. Hit "Show" button on Message Service. Check dates. Check Warning Messages at View-Tear Off- Message Service. Save Messages to D:\sisdata\common\message
Note on A24: Insert Bottom Detection value in space. Does not ping properly over 8000m, you will get a timing error.
Note on A26: Insert Range value in space. Does not ping properly over 8000m, you will get a timing error.
Note on A27: Insert File Size Range value in space. Does not ping properly over 8000m, you will get a timing error.
Note on A28: survey: "all" or indicate which freqs are on
Note on A29: Check raw data saving to directory at C:\Raw_Data\YYYY\Cruise_Name
Note on A30: Rt-click Warnings at bottom right. Read and acknowledge messages.
Note on A37: Check raw data saving to directory at C:\Raw_Data\YYYY\Cruise_Name File types: Seg-y, keb, kea
Note on A39: survey: signs of wear and tear?
Note on A45: survey: while sun is visible and not obscured by clouds AT ALL