## DNXXX_Template
EX1805 Underway Checklist (UTC Time) | 00 | 04 | 08 | 12 | 16 | 20
Initials
Confirm network folders contain latest raw data (all sonars)
Save Acquistion log to c: and backup to network (at Julian day rollover only)
POS MV
Position Accuracy DGPS or Better
GAMS Status
Attitude (Pitch, Roll, Heading) Accuracy
PPS (latency)
Primary, Secondary and Auxillary Input
EM302 - SIS | [6 empty] | Standard EM 302 settings: | Beam Spacing | HD EQDST
Center beam depth (m) | [7 empty] | Dual Swath Mode | Dynamic
Depth Settings (min/max) | [7 empty] | FM Disable | Uncheck
Angular Cvg Mode + Ping Mode (manual+mode or auto) | [7 empty] | Pitch Stabilization | ON
Filters Applied | [7 empty] | Yaw Stabilization | Rel. Mean Heading / 300 / Medium
TSG + SIS Salinity match (ppt)
Most recent SVP applied
Survey Speed
Max Angles
Copy data from D: to J: for processing
Review Warning Messages
Along Direction (⁰)
EK80
Bottom Detection (max depth, 18kHz)
Beam depth (m)
Range (Main display, 18 kHz)
Save Raw Data / Max Depth Range / File Size
Frequencies recording (18kHz, 70kHz, 122kHz, 200kHz)
Recording data
Review Warning Messages
Knudsen SBP
TX Pulse (ms)
TX Power
Range (m)
Gain (dB)
Phase Range
Recording data
XBT
Cable connectors
Caps on outside plug and XBT launcher
AXBT
SEAS XBT Data Recorder
NMEA Feed (SEAS Transceiver Interface)
Notifications Display
Probes left in launcher/Refilled
ADCP
Frequencies on
Logging
Photometer
Readings every 2 hours
Note on A6: Aux DGPS, RTK or Float RTK: Good, correctors input ok DR (Dead Reckoning): Not getting correctors CA (Course Acquisition): Not getting correctors
Note on A7: survey: e.g. Online, R/O, not ready
Note on A9: survey: check to make sure values are increasing
Note on A10: Primary and Secondary satellites present: GPS satellites coming into antennas. (SNR updating) Auxillary input satellite present shows satellite correctors from Cnav coming into POSMV OK
Note on A15: survey: Slope (S) Aeration (A) Sector Tracking (ST) Interference (I)
Note on A17: survey: XBT #
Note on A18: Survey speed is between 8-9kts, generally. Ask the EC if unsure. Note current survey speed in the space.
Note on A19: Deep Mode Max Angles 75/75 Very Deep Mode Max Angles 52/52 Extra Deep Mode Max Angles 18/18 Insert Current Angles in Space
Note on A21: Screengrab warning messages. Hit "Show" button on Message Service. Check dates. Check Warning Messages at View-Tear Off- Message Service. Save Messages to D:\sisdata\common\message
Note on A24: Insert Bottom Detection value in space. Does not ping properly over 8000m, you will get a timing error.
Note on A26: Insert Range value in space. Does not ping properly over 8000m, you will get a timing error.
Note on A27: Insert File Size Range value in space. Does not ping properly over 8000m, you will get a timing error.
Note on A28: survey: "all" or indicate which freqs are on
Note on A29: Check raw data saving to directory at C:\Raw_Data\YYYY\Cruise_Name
Note on A30: Rt-click Warnings at bottom right. Read and acknowledge messages.
Note on A37: Check raw data saving to directory at C:\Raw_Data\YYYY\Cruise_Name File types: Seg-y, keb, kea
Note on A39: survey: signs of wear and tear?
Note on A42: Is the light green on XBT Data Recorder
Note on A43: survey: Is the DGPS light green? Is the SEAS Tranceiver Interface Running?
Note on A44: Check for any red lights!
Note on A50: survey: while sun is visible and not obscured by clouds AT ALL

## 20180522
EX1805 Underway Checklist (UTC Time) | 00 | 04 | 08 | 12 | 16 | 20
Initials
Confirm network folders contain latest raw data (all sonars)
Save Acquistion log to c: and backup to network (at Julian day rollover only)
POS MV
Position Accuracy DGPS or Better
GAMS Status
Attitude (Pitch, Roll, Heading) Accuracy
PPS (latency)
Primary, Secondary and Auxillary Input
EM302 - SIS | [6 empty] | Standard EM 302 settings: | Beam Spacing | HD EQDST
Center beam depth (m) | [5 empty] | 34 |  | Dual Swath Mode | Dynamic
Depth Settings (min/max) | [5 empty] | 5/500 |  | FM Disable | Uncheck
Angular Cvg Mode + Ping Mode (manual+mode or auto) | [5 empty] | auto |  | Pitch Stabilization | ON
Filters Applied | [5 empty] | Slope |  | Yaw Stabilization | Rel. Mean Heading / 300 / Medium
TSG + SIS Salinity match (ppt) | [5 empty] | 35.3
Most recent SVP applied | [5 empty] | WOA
Survey Speed | [5 empty] | 9.5
Max Angles | [5 empty] | 0
Copy data from D: to J: for processing | [5 empty] | VD
Review Warning Messages | [5 empty] | VD
Along Direction (⁰) | [5 empty] | 107.1
EK80
Bottom Detection (max depth, 18kHz) | [5 empty] | 200
Beam depth (m) | [5 empty] | 35.3
Range (Main display, 18 kHz) | [5 empty] | 40
Save Raw Data / Max Depth Range / File Size | [5 empty] | VD
Frequencies recording (18kHz, 70kHz, 122kHz, 200kHz) | [5 empty] | ALL
Recording data | [5 empty] | VD
Review Warning Messages | [5 empty] | VD
Knudsen SBP
TX Pulse (ms) | [5 empty] | N/A
TX Power | [5 empty] | N/A
Range (m) | [5 empty] | N/A
Gain (dB) | [5 empty] | N/A
Phase Range | [5 empty] | N/A
Recording data | [5 empty] | N/A
XBT
Cable connectors | [5 empty] | AXBT
Caps on outside plug and XBT launcher | [5 empty] | AXBT
ADCP
Frequencies on | [5 empty] | N/A
Logging | [5 empty] | N/A
Photometer
Readings every 2 hours | [5 empty] | N/A
Note on A6: Aux DGPS, RTK or Float RTK: Good, correctors input ok DR (Dead Reckoning): Not getting correctors CA (Course Acquisition): Not getting correctors
Note on A7: survey: e.g. Online, R/O, not ready
Note on A9: survey: check to make sure values are increasing
Note on A10: Primary and Secondary satellites present: GPS satellites coming into antennas. (SNR updating) Auxillary input satellite present shows satellite correctors from Cnav coming into POSMV OK
Note on A15: survey: Slope (S) Aeration (A) Sector Tracking (ST) Interference (I)
Note on A17: survey: XBT #
Note on A18: Survey speed is between 8-9kts, generally. Ask the EC if unsure. Note current survey speed in the space.
Note on A19: Deep Mode Max Angles 75/75 Very Deep Mode Max Angles 52/52 Extra Deep Mode Max Angles 18/18 Insert Current Angles in Space
Note on A21: Screengrab warning messages. Hit "Show" button on Message Service. Check dates. Check Warning Messages at View-Tear Off- Message Service. Save Messages to D:\sisdata\common\message
Note on A24: Insert Bottom Detection value in space. Does not ping properly over 8000m, you will get a timing error.
Note on A26: Insert Range value in space. Does not ping properly over 8000m, you will get a timing error.
Note on A27: Insert File Size Range value in space. Does not ping properly over 8000m, you will get a timing error.
Note on A28: survey: "all" or indicate which freqs are on
Note on A29: Check raw data saving to directory at C:\Raw_Data\YYYY\Cruise_Name
Note on A30: Rt-click Warnings at bottom right. Read and acknowledge messages.
Note on A37: Check raw data saving to directory at C:\Raw_Data\YYYY\Cruise_Name File types: Seg-y, keb, kea
Note on A39: survey: signs of wear and tear?
Note on A45: survey: while sun is visible and not obscured by clouds AT ALL

## 20180523
EX1805 Underway Checklist (UTC Time) | 00 | 04 | 08 | 12 | 16 | 20
Initials
Confirm network folders contain latest raw data (all sonars) | AB | KM | KM | AB | VD | VD
Save Acquistion log to c: and backup to network (at Julian day rollover only) | AB | - | - | -
POS MV
Position Accuracy DGPS or Better | Primary DGPS | Marinestar GNSS | Mainstar GNSS | Marinestar GNSS | Marinestar GNSS | Marinestar GNSS
GAMS Status | Online | Online | Online | Online | Online | Online
Attitude (Pitch, Roll, Heading) Accuracy | 0.021,0.021,0.026 | (0.02,0.02,0.026) | (0.02,0.02,0.026) | 0.02,0.02,0.026 | 0.02,0.02,0.026 | 0.019,0.019,0.026
PPS (latency) | 1 | 1 | 1 | 1 | 1 | 1
Primary, Secondary and Auxillary Input | ok | ok | ok | ok | ok | ok
EM302 - SIS | [6 empty] | Standard EM 302 settings: | Beam Spacing | HD EQDST
Center beam depth (m) | 860 | 795 | 813 | 851 | 832 | 863 |  | Dual Swath Mode | Dynamic
Depth Settings (min/max) | 200-2000 | 200-1500 | 200-1500 | 200-1500 | 200-1500 | 200-1500 |  | FM Disable | Uncheck
Angular Cvg Mode + Ping Mode (manual+mode or auto) | A:Deep | A:Deep | M:deep | M:Deep | M:Deep | M:Deep |  | Pitch Stabilization | ON
Filters Applied | S | S | S | S | S | S |  | Yaw Stabilization | Rel. Mean Heading / 300 / Medium
TSG + SIS Salinity match (ppt) | 36.2 | 36.1 | 36.5 |  | 36.4 | 36.4
Most recent SVP applied | 1 | 2 | 3 | 4 | 6 | 7
Survey Speed | warp | warp | warp | warp | warp | 8.5
Max Angles | 75/75 | 75/75 | 75/75 | 75/75 | 75/75 | 75/75
Copy data from D: to J: for processing | AB | KM | KM | AB | VD | VD
Review Warning Messages | AB | KM | KM | ok | VD | VD
Along Direction (⁰) | 0 | 0 | 0 | 0 | 0 | 0
EK80
Bottom Detection (max depth, 18kHz) | 2000 | 2000 | 2000 | 2000 | 2000 | 2000
Beam depth (m) | 831 | 797 | 815 | 853 | 834 | 864
Range (Main display, 18 kHz) | 1500 | 1500 | 1500 | 1500 | 1500 | 1500
Save Raw Data / Max Depth Range / File Size | AB | KM | KM | AB | VD | VD
Frequencies recording (18kHz, 70kHz, 122kHz, 200kHz) | AB | KM | KM | AB | VD | VD
Recording data | AB | KM | KM | AB | VD | VD
Review Warning Messages | AB | KM | Km | AB | VD | VD
Knudsen SBP
TX Pulse (ms) | 1 | 1 | 1 | 1 | 1 | 1
TX Power | 1 | 1 | 1 | 1 | 1 | 1
Range (m) | 200 | 200 | 200 | 200 | 100 | 100
Gain (dB) | 37 | 35 | 33 | 33 | 33 | 33
Phase Range | 800-1000 | 700-900 | 700-900 |  | 800-900 | 850-950
Recording data | AB | KM | KM |  | VD | VD
XBT
Cable connectors | AXBT | AXBT | AXBT | AXBT | AXBT | AXBT
Caps on outside plug and XBT launcher
ADCP
Frequencies on | NA | NA | NA | NA | NA | NA
Logging
Photometer
Readings every 2 hours | NA | NA | NA | NA | NA | NA
Note on A6: Aux DGPS, RTK or Float RTK: Good, correctors input ok DR (Dead Reckoning): Not getting correctors CA (Course Acquisition): Not getting correctors
Note on A7: survey: e.g. Online, R/O, not ready
Note on A9: survey: check to make sure values are increasing
Note on A10: Primary and Secondary satellites present: GPS satellites coming into antennas. (SNR updating) Auxillary input satellite present shows satellite correctors from Cnav coming into POSMV OK
Note on A15: survey: Slope (S) Aeration (A) Sector Tracking (ST) Interference (I)
Note on A17: survey: XBT #
Note on A18: Survey speed is between 8-9kts, generally. Ask the EC if unsure. Note current survey speed in the space.
Note on A19: Deep Mode Max Angles 75/75 Very Deep Mode Max Angles 52/52 Extra Deep Mode Max Angles 18/18 Insert Current Angles in Space
Note on A21: Screengrab warning messages. Hit "Show" button on Message Service. Check dates. Check Warning Messages at View-Tear Off- Message Service. Save Messages to D:\sisdata\common\message
Note on A24: Insert Bottom Detection value in space. Does not ping properly over 8000m, you will get a timing error.
Note on A26: Insert Range value in space. Does not ping properly over 8000m, you will get a timing error.
Note on A27: Insert File Size Range value in space. Does not ping properly over 8000m, you will get a timing error.
Note on A28: survey: "all" or indicate which freqs are on
Note on A29: Check raw data saving to directory at C:\Raw_Data\YYYY\Cruise_Name
Note on A30: Rt-click Warnings at bottom right. Read and acknowledge messages.
Note on A37: Check raw data saving to directory at C:\Raw_Data\YYYY\Cruise_Name File types: Seg-y, keb, kea
Note on A39: survey: signs of wear and tear?
Note on A45: survey: while sun is visible and not obscured by clouds AT ALL

## 20180524
EX1805 Underway Checklist (UTC Time) | 00 | 04 | 08 | 12 | 16 | 20
Initials
Confirm network folders contain latest raw data (all sonars) |  | KM | KM
Save Acquistion log to c: and backup to network (at Julian day rollover only)
POS MV
Position Accuracy DGPS or Better |  | Marinestar GNSS | Marinestar GNSS |  | Marinestar GNSS | Marinestar GNSS
GAMS Status |  | Online | Online |  | online | online
Attitude (Pitch, Roll, Heading) Accuracy |  | (0.02,0.02,0.026) | (0.018, 0.018,0.026) |  | (0.018, 0.018,0.026) | (0.018, 0.018,0.026)
PPS (latency) |  | 1 | 1 |  | 1 | 1
Primary, Secondary and Auxillary Input |  | ok | ok |  | ok | ok
EM302 - SIS | [6 empty] | Standard EM 302 settings: | Beam Spacing | HD EQDST
Center beam depth (m) |  | 846 | 894 |  | 909 | 866 |  | Dual Swath Mode | Dynamic
Depth Settings (min/max) |  | 200/1500 | 200/1500 |  | 200/1500 | 200/1500 |  | FM Disable | Uncheck
Angular Cvg Mode + Ping Mode (manual+mode or auto) |  | A:Deep | A:Deep |  | A:A | A;A |  | Pitch Stabilization | ON
Filters Applied |  | S | S |  | S | S |  | Yaw Stabilization | Rel. Mean Heading / 300 / Medium
TSG + SIS Salinity match (ppt) |  | 36.4 | 36.4 |  | 36.4 | 36.4
Most recent SVP applied |  | 10 | 11 |  | 13 | 14
Survey Speed |  | 8.8 | 8.8 |  | 9 | 8.8
Max Angles |  | 75/75 | 75/75 |  | 75/75 | 75/75
Copy data from D: to J: for processing |  | KM | KM |  | VD | VD
Review Warning Messages |  | KM | KM |  | VD | VD
Along Direction (⁰) |  | 0 | 0 |  | 0 | 0
EK80
Bottom Detection (max depth, 18kHz) |  | 2000 | 200 |  | 2000 | 2000
Beam depth (m) |  | 848 | 895 |  | 910 | 867
Range (Main display, 18 kHz) |  | 1500 | 1500 |  | 1500 | 1500
Save Raw Data / Max Depth Range / File Size |  | KM | KM |  | VD | VD
Frequencies recording (18kHz, 70kHz, 122kHz, 200kHz) |  | KM | KM |  | VD | VD
Recording data |  | KM | KM |  | VD | VD
Review Warning Messages |  | KM | KM |  | VD | VD
Knudsen SBP
TX Pulse (ms) |  | 1 | 1 |  | 1 | 1
TX Power |  | 1 | 1 |  | 1 | 1
Range (m) |  | 100 | 100 |  | 100 | 100
Gain (dB) |  | 33 | 33 |  | 33 | 33
Phase Range |  | 800-900 | 850-950 |  | 850-950 | 800-900
Recording data |  | KM | KM |  | VD | VD
XBT
Cable connectors |  | AXBT | AXBT |  | AXBT | AXBT
Caps on outside plug and XBT launcher
ADCP
Frequencies on |  | NA | NA |  | NA | NA
Logging |  | NA | NA |  | NA | NA
Photometer
Readings every 2 hours |  | NA | NA |  | cloudy | cloudy
Note on A6: Aux DGPS, RTK or Float RTK: Good, correctors input ok DR (Dead Reckoning): Not getting correctors CA (Course Acquisition): Not getting correctors
Note on A7: survey: e.g. Online, R/O, not ready
Note on A9: survey: check to make sure values are increasing
Note on A10: Primary and Secondary satellites present: GPS satellites coming into antennas. (SNR updating) Auxillary input satellite present shows satellite correctors from Cnav coming into POSMV OK
Note on A15: survey: Slope (S) Aeration (A) Sector Tracking (ST) Interference (I)
Note on A17: survey: XBT #
Note on A18: Survey speed is between 8-9kts, generally. Ask the EC if unsure. Note current survey speed in the space.
Note on A19: Deep Mode Max Angles 75/75 Very Deep Mode Max Angles 52/52 Extra Deep Mode Max Angles 18/18 Insert Current Angles in Space
Note on A21: Screengrab warning messages. Hit "Show" button on Message Service. Check dates. Check Warning Messages at View-Tear Off- Message Service. Save Messages to D:\sisdata\common\message
Note on A24: Insert Bottom Detection value in space. Does not ping properly over 8000m, you will get a timing error.
Note on A26: Insert Range value in space. Does not ping properly over 8000m, you will get a timing error.
Note on A27: Insert File Size Range value in space. Does not ping properly over 8000m, you will get a timing error.
Note on A28: survey: "all" or indicate which freqs are on
Note on A29: Check raw data saving to directory at C:\Raw_Data\YYYY\Cruise_Name
Note on A30: Rt-click Warnings at bottom right. Read and acknowledge messages.
Note on A37: Check raw data saving to directory at C:\Raw_Data\YYYY\Cruise_Name File types: Seg-y, keb, kea
Note on A39: survey: signs of wear and tear?
Note on A45: survey: while sun is visible and not obscured by clouds AT ALL

## 20180525
EX1805 Underway Checklist (UTC Time) | 00 | 04 | 08 | 12 | 16 | 20
Initials
Confirm network folders contain latest raw data (all sonars) | AB | NB | NB |  | VD | VD
Save Acquistion log to c: and backup to network (at Julian day rollover only) | AB | -
POS MV
Position Accuracy DGPS or Better | Marinestar GNSS | Marinestar GNSS | Marinestar GNSS |  | Marinestar GNSS | Marinestar GNSS
GAMS Status | online | online | online |  | online | online
Attitude (Pitch, Roll, Heading) Accuracy | 0.019,0.019,0.025 | 0.02,0.02,0.026 | 0.02,0.02,0.027 |  | 0.02,0.02,0.026 | 0.02,0.02,0.025
PPS (latency) | 1 | 1 | 1 |  | 1 | 1
Primary, Secondary and Auxillary Input | ok | ok | ok |  | ok | ok
EM302 - SIS | [6 empty] | Standard EM 302 settings: | Beam Spacing | HD EQDST
Center beam depth (m) | 896 | 922 | 889 |  | 917 | 924 |  | Dual Swath Mode | Dynamic
Depth Settings (min/max) | 200-1500 | 200-1500 | 200-1500 |  | 200-1500 | 200-1501 |  | FM Disable | Uncheck
Angular Cvg Mode + Ping Mode (manual+mode or auto) | A:Deep | A:Deep | A:Deep |  | Auto: Deep | Auto: Deep |  | Pitch Stabilization | ON
Filters Applied | S | S | S |  | S | S |  | Yaw Stabilization | Rel. Mean Heading / 300 / Medium
TSG + SIS Salinity match (ppt) | 36.4 | 36.4 | 36.4 |  | 36.4 | 36.4
Most recent SVP applied | 16 | 17 | 18 |  | 20 | 22
Survey Speed | 8.5-9 | 8.5-9 | 8.5-10 |  | 8.7 | 8.8
Max Angles | 70/70 | 70/70 | 70/70 |  | 70/70 | 70/70
Copy data from D: to J: for processing | AB | NB | NB |  | VD | VD
Review Warning Messages | AB | NB | NB |  | VD | VD
Along Direction (⁰) | 0 | 0 | 0 |  | 0 | 1
EK80
Bottom Detection (max depth, 18kHz) | 2000 | 2000 | 2000 |  | 2000 | 2000
Beam depth (m) | 897.5 | 925.3 | 890 |  | 920 | 925.3
Range (Main display, 18 kHz) | 1500 | 1500 | 1500 |  | 1500 | 1500
Save Raw Data / Max Depth Range / File Size | AB | NB | NB |  | VD | VD
Frequencies recording (18kHz, 70kHz, 122kHz, 200kHz) | AB | NB | NB |  | VD | VD
Recording data | AB | NB | NB |  | VD | VD
Review Warning Messages | AB | NB | NB |  | VD | VD
Knudsen SBP
TX Pulse (ms) | 2 | 1 | 1 |  | 1 | 1
TX Power | 1 | 1 | 1 |  | 1 | 1
Range (m) | 100 | 100 | 100 |  | 100 | 100
Gain (dB) | 31 | 31 | 31 |  | 31 | 31
Phase Range | 850-950 | 850-950 | 850-950 |  | 850-950 | 850-950
Recording data | AB | NB | NB |  | VD | VD
XBT
Cable connectors | AXBT | AXBT | AXBT |  | AXBT | AXBT
Caps on outside plug and XBT launcher
ADCP
Frequencies on | NA | NA | NA |  | NA | NA
Logging | NA | NA | NA |  | NA | NA
Photometer
Readings every 2 hours | dusk | NA | NA |  | NA | NA
Note on A6: Aux DGPS, RTK or Float RTK: Good, correctors input ok DR (Dead Reckoning): Not getting correctors CA (Course Acquisition): Not getting correctors
Note on A7: survey: e.g. Online, R/O, not ready
Note on A9: survey: check to make sure values are increasing
Note on A10: Primary and Secondary satellites present: GPS satellites coming into antennas. (SNR updating) Auxillary input satellite present shows satellite correctors from Cnav coming into POSMV OK
Note on A15: survey: Slope (S) Aeration (A) Sector Tracking (ST) Interference (I)
Note on A17: survey: XBT #
Note on A18: Survey speed is between 8-9kts, generally. Ask the EC if unsure. Note current survey speed in the space.
Note on A19: Deep Mode Max Angles 75/75 Very Deep Mode Max Angles 52/52 Extra Deep Mode Max Angles 18/18 Insert Current Angles in Space
Note on A21: Screengrab warning messages. Hit "Show" button on Message Service. Check dates. Check Warning Messages at View-Tear Off- Message Service. Save Messages to D:\sisdata\common\message
Note on A24: Insert Bottom Detection value in space. Does not ping properly over 8000m, you will get a timing error.
Note on A26: Insert Range value in space. Does not ping properly over 8000m, you will get a timing error.
Note on A27: Insert File Size Range value in space. Does not ping properly over 8000m, you will get a timing error.
Note on A28: survey: "all" or indicate which freqs are on
Note on A29: Check raw data saving to directory at C:\Raw_Data\YYYY\Cruise_Name
Note on A30: Rt-click Warnings at bottom right. Read and acknowledge messages.
Note on A37: Check raw data saving to directory at C:\Raw_Data\YYYY\Cruise_Name File types: Seg-y, keb, kea
Note on A39: survey: signs of wear and tear?
Note on A45: survey: while sun is visible and not obscured by clouds AT ALL

## 20180526
EX1805 Underway Checklist (UTC Time) | 00 | 04 | 08 | 12 | 16 | 20
Initials
Confirm network folders contain latest raw data (all sonars) | AB | NB | KM | AB | VD (16:45) | VD
Save Acquistion log to c: and backup to network (at Julian day rollover only) | AB | - |  | -
POS MV
Position Accuracy DGPS or Better | Marinestar GNSS | Marinestar GNSS | Marinestar GNSS | Marinestar GNSS | Marinestar GNSS | Marinestar GNSS
GAMS Status | online | online | online | online | online | online
Attitude (Pitch, Roll, Heading) Accuracy | 0.02,0.02,0.025 | 0.018,0.018,0.025 | (0.02,0.02,0.025) | 0.019,0.019,0.025 | 0.016,0.016,0.025 | 0.020,0.020,0.025
PPS (latency) | 1 | 1 | 1 | 1 | 1 | 1
Primary, Secondary and Auxillary Input | ok | ok | OK | ok | ok | ok
EM302 - SIS | [6 empty] | Standard EM 302 settings: | Beam Spacing | HD EQDST
Center beam depth (m) | 1033 | 1154 | 1448 | 1167 | 1986 | 1606 |  | Dual Swath Mode | Dynamic
Depth Settings (min/max) | 200-1500 | 200-1500 | 200-2000 | 200-2000 | 200-2600 | 200-2300 |  | FM Disable | Uncheck
Angular Cvg Mode + Ping Mode (manual+mode or auto) | A:Deep | A:Deep | A: Deep | A:Deep | Auto:Deep | Auto:Deep |  | Pitch Stabilization | ON
Filters Applied | S | S | S | S | S | S |  | Yaw Stabilization | Rel. Mean Heading / 300 / Medium
TSG + SIS Salinity match (ppt) | 36.45 | 36.36 | 36.64 | 36.3 | 36.7 | 36.4
Most recent SVP applied | 24 | 25 | 26 | 27 | 28 | 29
Survey Speed | warp | 8.5-9 | 8.5-9 | 8.5-9 | 8.9 | 8.2
Max Angles | 75/75 | 75/75 | 75/75 | 75/75 | 75/75 | 75/75
Copy data from D: to J: for processing | AB | NB | KM | AB | VD | VD
Review Warning Messages | saved | NB | KM | AB | VD | VD
Along Direction (⁰) | 1 | 1 | 1 | 1 | 1 | 1
EK80
Bottom Detection (max depth, 18kHz) | 2000 | 2000 | 2000 | 2000 | 2000 | 3000
Beam depth (m) | 1047 | 1156 | 1460 | 1185 | 481 | 1617
Range (Main display, 18 kHz) | 1500 | 1500 | 2500 | 1800 | 2500 | 3000
Save Raw Data / Max Depth Range / File Size | AB | NB | KM | AB | VD | VD
Frequencies recording (18kHz, 70kHz, 122kHz, 200kHz) | AB | NB | KM | AB | VD | VD
Recording data | AB | NB | KM | AB | VD | VD
Review Warning Messages | AB | NB | KM | AB | VD | VD
Knudsen SBP
TX Pulse (ms) | 2 | 2 | 2 | 2 | 4 | 4
TX Power | 1 | 2 | 2 | 2 | 2 | 2
Range (m) | 100 | 200 | 200 | 200 | 200 | 200
Gain (dB) | 31 | 21 | 29 | 29 | 32 | 32
Phase Range | 1000-1100 | 1000-1200 | 1400-1600 | 1100-1300 | 1900-2100 | 1500-1700
Recording data | AB | NB | KM | AB | VD | VD
XBT
Cable connectors | AXBT | AXBT | AXBT | AXBT | AXBT | AXBT
Caps on outside plug and XBT launcher
ADCP
Frequencies on | NA | NA | NA | NA | NA | NA
Logging
Photometer
Readings every 2 hours | dark | dark | dark | cloudy | cloudy | cloudy
Note on A6: Aux DGPS, RTK or Float RTK: Good, correctors input ok DR (Dead Reckoning): Not getting correctors CA (Course Acquisition): Not getting correctors
Note on A7: survey: e.g. Online, R/O, not ready
Note on A9: survey: check to make sure values are increasing
Note on A10: Primary and Secondary satellites present: GPS satellites coming into antennas. (SNR updating) Auxillary input satellite present shows satellite correctors from Cnav coming into POSMV OK
Note on A15: survey: Slope (S) Aeration (A) Sector Tracking (ST) Interference (I)
Note on A17: survey: XBT #
Note on A18: Survey speed is between 8-9kts, generally. Ask the EC if unsure. Note current survey speed in the space.
Note on A19: Deep Mode Max Angles 75/75 Very Deep Mode Max Angles 52/52 Extra Deep Mode Max Angles 18/18 Insert Current Angles in Space
Note on A21: Screengrab warning messages. Hit "Show" button on Message Service. Check dates. Check Warning Messages at View-Tear Off- Message Service. Save Messages to D:\sisdata\common\message
Note on A24: Insert Bottom Detection value in space. Does not ping properly over 8000m, you will get a timing error.
Note on A26: Insert Range value in space. Does not ping properly over 8000m, you will get a timing error.
Note on A27: Insert File Size Range value in space. Does not ping properly over 8000m, you will get a timing error.
Note on A28: survey: "all" or indicate which freqs are on
Note on A29: Check raw data saving to directory at C:\Raw_Data\YYYY\Cruise_Name
Note on A30: Rt-click Warnings at bottom right. Read and acknowledge messages.
Note on A37: Check raw data saving to directory at C:\Raw_Data\YYYY\Cruise_Name File types: Seg-y, keb, kea
Note on A39: survey: signs of wear and tear?
Note on A45: survey: while sun is visible and not obscured by clouds AT ALL

## 20180527
EX1805 Underway Checklist (UTC Time) | 00 | 04 | 08 | 12 | 16 | 20
Initials
Confirm network folders contain latest raw data (all sonars) | no | M drive temporarily offlline for maintainance | M drive temporarily offlline for maintainance
Save Acquistion log to c: and backup to network (at Julian day rollover only) | AB (0100)
POS MV
Position Accuracy DGPS or Better | Marinestar GNSS | Marinestar GNSS | Marinestar GNSS | Marinestar GNSS | Marinestar GNSS | Marinestar GNSS
GAMS Status | online | online | online | online | online | online
Attitude (Pitch, Roll, Heading) Accuracy | 0.02,0.02,0.025 | (0.02,0.02,0.025) | (0.02, 0.02, 0.025) | 0.02,0.02,0.026 | 0.02,0.02,0.026 | 0.02,0.02,0.026
PPS (latency) | 1 | 1 | 1 | 1 | 1 | 1
Primary, Secondary and Auxillary Input | ok | ok | ok | ok | ok | ok
EM302 - SIS | [6 empty] | Standard EM 302 settings: | Beam Spacing | HD EQDST
Center beam depth (m) | 2226 | 1734 | 1121 | 1046 | 1172 | 1277 |  | Dual Swath Mode | Dynamic
Depth Settings (min/max) | 200/3200 | 200/3200 | 200/3200 | 200/3200 | 200/3200 | 200/3200 |  | FM Disable | Uncheck
Angular Cvg Mode + Ping Mode (manual+mode or auto) | A:Deep | A:Deep | A: Deep | A:Deep | A::Deep | A::Deep |  | Pitch Stabilization | ON
Filters Applied | S | S | S | S | S | S |  | Yaw Stabilization | Rel. Mean Heading / 300 / Medium
TSG + SIS Salinity match (ppt) | 36.7 | 36 | 36.15 | 36.15 | 36.2 | 36.2
Most recent SVP applied | 31 | 32 | 34 | 35 | 36 | 37
Survey Speed | 8.5-9 | 8.5-9 | 8.5-9 | 8.5-9 | 7.6 | 8
Max Angles | 75/75 | 75/75 | 75/75 | 75/75 | 75/75 | 75/75
Copy data from D: to J: for processing | AB | M drive temporarily offlline for maintainance | M drive temporarily offlline for maintainance | offline for maintenance | SA | SA
Review Warning Messages | AB | KM | KM | AB | SA | SA
Along Direction (⁰) | 1 | 1 | 1 | 1 | 1 | 1
EK80
Bottom Detection (max depth, 18kHz) | 3000 | 3500 | 3500 | 3500 | 3500 | 3500
Beam depth (m) | 2256 | 1738 | 1125 | 1046 | 1180 | 1290
Range (Main display, 18 kHz) | 3000 | 2500 | 1500 | 1500 | 1500 | 1500
Save Raw Data / Max Depth Range / File Size | AB | KM | KM | AB | SA | SA
Frequencies recording (18kHz, 70kHz, 122kHz, 200kHz) | AB | KM | KM | AB | SA | SA
Recording data | AB | KM | KM | AB | SA | SA
Review Warning Messages | AB | KM | KM | AB | SA | SA
Knudsen SBP
TX Pulse (ms) | 4 | 4 | 4 | 4 | 4 | 4
TX Power | 2 | 2 | 2 | 2 | 2 | 2
Range (m) | 200 | 200 | 200 | 200 | 200 | 200
Gain (dB) | 35 | 35 | 35 | 35 | 33 | 33
Phase Range | 2100-2200 | 1700-1900 | 1000-1200 | 900-1100 | 1100-1300 | 1100-1300
Recording data | AB | KM | KM | AB | SA | SA
XBT
Cable connectors | AXBT | AXBT | AXBT | AXBT | AXBT | AXBT
Caps on outside plug and XBT launcher
AXBT
SEAS XBT Data Recorder |  |  |  | Y | Y | Y
NMEA Feed |  |  |  | Y | Y | Y
Notifications Display |  |  |  | ok
Probes left in launcher/Refilled |  |  |  | Refilled to 8 | 7 | 6
ADCP
Frequencies on | NA | NA | NA | NA | NA | NA
Logging
Photometer
Readings every 2 hours | dark | dark | dark | cloudy | mostly cloudy | cloudy
Note on A6: Aux DGPS, RTK or Float RTK: Good, correctors input ok DR (Dead Reckoning): Not getting correctors CA (Course Acquisition): Not getting correctors
Note on A7: survey: e.g. Online, R/O, not ready
Note on A9: survey: check to make sure values are increasing
Note on A10: Primary and Secondary satellites present: GPS satellites coming into antennas. (SNR updating) Auxillary input satellite present shows satellite correctors from Cnav coming into POSMV OK
Note on A15: survey: Slope (S) Aeration (A) Sector Tracking (ST) Interference (I)
Note on A17: survey: XBT #
Note on A18: Survey speed is between 8-9kts, generally. Ask the EC if unsure. Note current survey speed in the space.
Note on A19: Deep Mode Max Angles 75/75 Very Deep Mode Max Angles 52/52 Extra Deep Mode Max Angles 18/18 Insert Current Angles in Space
Note on A21: Screengrab warning messages. Hit "Show" button on Message Service. Check dates. Check Warning Messages at View-Tear Off- Message Service. Save Messages to D:\sisdata\common\message
Note on A24: Insert Bottom Detection value in space. Does not ping properly over 8000m, you will get a timing error.
Note on A26: Insert Range value in space. Does not ping properly over 8000m, you will get a timing error.
Note on A27: Insert File Size Range value in space. Does not ping properly over 8000m, you will get a timing error.
Note on A28: survey: "all" or indicate which freqs are on
Note on A29: Check raw data saving to directory at C:\Raw_Data\YYYY\Cruise_Name
Note on A30: Rt-click Warnings at bottom right. Read and acknowledge messages.
Note on A37: Check raw data saving to directory at C:\Raw_Data\YYYY\Cruise_Name File types: Seg-y, keb, kea
Note on A39: survey: signs of wear and tear?
Note on A42: Is the light green on XBT Data Recorder?
Note on A43: survey: Is the DGPS light green? Is the SEAS Tranceiver Interface Running?
Note on A44: Are there any red lights?
Note on A50: survey: while sun is visible and not obscured by clouds AT ALL

## 20180528
EX1805 Underway Checklist (UTC Time) | 00 | 04 | 08 | 12 | 16 | 20
Initials
Confirm network folders contain latest raw data (all sonars) | AB (0100) | NB | KM |  | SA (1640)
Save Acquistion log to c: and backup to network (at Julian day rollover only) | AB | -
POS MV
Position Accuracy DGPS or Better | Marinestar GNSS | Marinestar GNSS | Marinestar GNSS |  | Marinestar GNSS | Marinestar GNSS
GAMS Status | online | online | online |  | online | online
Attitude (Pitch, Roll, Heading) Accuracy | 0.02,0.02,0.026 | 0.021,0.021,0.026 | (0.022,0.022,0.026 |  | .021, .021, .026 | .021, .021, .026
PPS (latency) | 1 | 1 | 1 |  | 1 | 1
Primary, Secondary and Auxillary Input | ok | ok | ok |  | ok | ok
EM302 - SIS | [6 empty] | Standard EM 302 settings: | Beam Spacing | HD EQDST
Center beam depth (m) | 1661 | 1472 | 2242 |  | 2356 | 2302 |  | Dual Swath Mode | Dynamic
Depth Settings (min/max) | 700-2700 | 700-2700 | 700-2800 |  | 700-2600 | 1500-2900 |  | FM Disable | Uncheck
Angular Cvg Mode + Ping Mode (manual+mode or auto) | A:Deep | A:Deep | A:Deep |  | A-Deep | A-Deep |  | Pitch Stabilization | ON
Filters Applied | S,A | S,A | S, A |  | S, A | S, A |  | Yaw Stabilization | Rel. Mean Heading / 300 / Medium
TSG + SIS Salinity match (ppt) | 36.15 | 36.2 | 36.24 |  | 36.1 | 36.1
Most recent SVP applied | 38 | 39 | 40 |  | 42 | 43
Survey Speed | 8.5-9 | 8.5-9 | 5-6 *slowed for waves and current |  | 7.1 | 9
Max Angles | 75/75 | 75/75 | 45/45 |  | 70/70 | 70/70
Copy data from D: to J: for processing | AB | NB | KM |  | SA | SA
Review Warning Messages | AB | NB | KM |  | SA | SA
Along Direction (⁰) | -1 | -1 | -1 |  | -1 | -1
EK80
Bottom Detection (max depth, 18kHz) | 3500 | 3500 | 3000 |  | 3000 | 3500
Beam depth (m) | 1674 | 1468 | 2271 |  | 2390 | 2329
Range (Main display, 18 kHz) | 2500 | 2500 | 5000 |  | 5000 | 3500
Save Raw Data / Max Depth Range / File Size | AB | NB | KM |  | SA | SA
Frequencies recording (18kHz, 70kHz, 122kHz, 200kHz) | AB | NB | KM |  | sA | SA
Recording data | AB | NB | KM |  | SA | SA
Review Warning Messages | AB | NB | KM |  | SA | SA
Knudsen SBP
TX Pulse (ms) | 4 | 4 | 4 |  | 4 | 4
TX Power | 2 | 2 | 3 |  | 3 | 3
Range (m) | 200 | 200 | 500 |  | 500 | 200
Gain (dB) | 33 | 35 | 36 |  | 36 | 35
Phase Range | 1600-1800 | 1400-1600 | 2000-2500 |  | 2000-2500 | 2200-2400
Recording data | AB |  | KM |  | SA | SA
XBT
Cable connectors | NA | NA | NA |  | NA | NA
Caps on outside plug and XBT launcher
AXBT
SEAS XBT Data Recorder | Y | Y | Y |  | Y | Y
NMEA Feed | Y | Y | Y |  | Y | Y
Notifications Display | ok | ok | ok |  | ok | ok
Probes left in launcher/Refilled | 5 | 4 | 3 |  | 8 | 7
ADCP
Frequencies on | NA | NA | NA |  | NA | NA
Logging
Photometer
Readings every 2 hours | dark | dark | dark |  |  | mostly cloudy
Note on A6: Aux DGPS, RTK or Float RTK: Good, correctors input ok DR (Dead Reckoning): Not getting correctors CA (Course Acquisition): Not getting correctors
Note on A7: survey: e.g. Online, R/O, not ready
Note on A9: survey: check to make sure values are increasing
Note on A10: Primary and Secondary satellites present: GPS satellites coming into antennas. (SNR updating) Auxillary input satellite present shows satellite correctors from Cnav coming into POSMV OK
Note on A15: survey: Slope (S) Aeration (A) Sector Tracking (ST) Interference (I)
Note on A17: survey: XBT #
Note on A18: Survey speed is between 8-9kts, generally. Ask the EC if unsure. Note current survey speed in the space.
Note on A19: Deep Mode Max Angles 75/75 Very Deep Mode Max Angles 52/52 Extra Deep Mode Max Angles 18/18 Insert Current Angles in Space
Note on A21: Screengrab warning messages. Hit "Show" button on Message Service. Check dates. Check Warning Messages at View-Tear Off- Message Service. Save Messages to D:\sisdata\common\message
Note on A24: Insert Bottom Detection value in space. Does not ping properly over 8000m, you will get a timing error.
Note on A26: Insert Range value in space. Does not ping properly over 8000m, you will get a timing error.
Note on A27: Insert File Size Range value in space. Does not ping properly over 8000m, you will get a timing error.
Note on A28: survey: "all" or indicate which freqs are on
Note on A29: Check raw data saving to directory at C:\Raw_Data\YYYY\Cruise_Name
Note on A30: Rt-click Warnings at bottom right. Read and acknowledge messages.
Note on A37: Check raw data saving to directory at C:\Raw_Data\YYYY\Cruise_Name File types: Seg-y, keb, kea
Note on A39: survey: signs of wear and tear?
Note on A42: Is the light green on XBT Data Recorder
Note on A43: survey: Is the DGPS light green? Is the SEAS Tranceiver Interface Running?
Note on A44: Check for any red lights!
Note on A50: survey: while sun is visible and not obscured by clouds AT ALL

## 20150529
EX1805 Underway Checklist (UTC Time) | 00 | 04 | 08 | 12 | 16 | 20
Initials
Confirm network folders contain latest raw data (all sonars) | Check EK and SBP again | Last files for EK and SBP 5/28/2018 ~7:36 PM |  |  | VD | VD (2100)
Save Acquistion log to c: and backup to network (at Julian day rollover only) | AB
POS MV
Position Accuracy DGPS or Better | Primary DGPS | Marinestar GNSS |  |  | Marinestar GNSS | Marinestar GNSS
GAMS Status | online | Online |  |  | Online | Online
Attitude (Pitch, Roll, Heading) Accuracy | 0.022,0.022 | (0.020, 0.020, 0.026) |  |  | (0.020, 0.020, 0.026) | 0.021,0.021,0.026
PPS (latency) | 1 | 1 |  |  | 1 | 1
Primary, Secondary and Auxillary Input | ok | ok |  |  | ok | ok
EM302 - SIS | [6 empty] | Standard EM 302 settings: | Beam Spacing | HD EQDST
Center beam depth (m) | 2327 | 2492 |  |  | 2481 | 2341 |  | Dual Swath Mode | Dynamic
Depth Settings (min/max) | 1000-2700 | 2000-2700 |  |  | 2000-2900 | 1800-2700 |  | FM Disable | Uncheck
Angular Cvg Mode + Ping Mode (manual+mode or auto) | A:Deep | M: Deep |  |  | A:Deep | A:Deep |  | Pitch Stabilization | ON
Filters Applied | S,I | S, A |  |  | S,A | S,A |  | Yaw Stabilization | Rel. Mean Heading / 300 / Medium
TSG + SIS Salinity match (ppt) | 36.2 | 36.3 |  |  | 36.5 | 36.2
Most recent SVP applied | 44 | 45 |  |  | 47 | 49
Survey Speed | 8 knots | 2018-07-08 |  |  | 8 | 8.8
Max Angles | 50/50 | 50/50 |  |  | 65/65 | 65/65
Copy data from D: to J: for processing | AB | KM |  |  | VD | VD
Review Warning Messages | saved | KM |  |  | VD | VD
Along Direction (⁰) | -2 | -2 |  |  | -2 | -2
EK80
Bottom Detection (max depth, 18kHz) | 3000 | 3000 |  |  | 3000 | 3000
Beam depth (m) | 2361 | 2516 |  |  | 2518 | 2365
Range (Main display, 18 kHz) | 3000 | 3000 |  |  | 3000 | 3000
Save Raw Data / Max Depth Range / File Size | AB | KM |  |  | VD | VD
Frequencies recording (18kHz, 70kHz, 122kHz, 200kHz) | AB | KM |  |  | VD | VD
Recording data | AB | KM |  |  | VD | VD
Review Warning Messages | AB | KM |  |  | VD | VD
Knudsen SBP
TX Pulse (ms) | 4 | 4 |  |  | 4 | 4
TX Power | 3 | 3 |  |  | 3 | 3
Range (m) | 200 | 200 |  |  | 200 | 200
Gain (dB) | 36 | 36 |  |  | 36 | 36
Phase Range | 2200-2400 | 2400-2600 |  |  | 2400-2600 | 2300-2500
Recording data | AB | KM |  |  | VD | VD
XBT
Cable connectors | NA | NA |  |  | NA | NA
Caps on outside plug and XBT launcher
AXBT
SEAS XBT Data Recorder | Y | Y |  |  | Y | Y
NMEA Feed (SEAS Transceiver Interface) | Y | Y |  |  | Y | Y
Notifications Display | ok | ok |  |  | ok | ok
Probes left in launcher/Refilled | 6 | 5 |  |  | 3 | 7
ADCP
Frequencies on | NA | NA |  |  | NA | NA
Logging
Photometer
Readings every 2 hours | dark | dark |  |  | cloudy | cloudy
Note on A6: Aux DGPS, RTK or Float RTK: Good, correctors input ok DR (Dead Reckoning): Not getting correctors CA (Course Acquisition): Not getting correctors
Note on A7: survey: e.g. Online, R/O, not ready
Note on A9: survey: check to make sure values are increasing
Note on A10: Primary and Secondary satellites present: GPS satellites coming into antennas. (SNR updating) Auxillary input satellite present shows satellite correctors from Cnav coming into POSMV OK
Note on A15: survey: Slope (S) Aeration (A) Sector Tracking (ST) Interference (I)
Note on A17: survey: XBT #
Note on A18: Survey speed is between 8-9kts, generally. Ask the EC if unsure. Note current survey speed in the space.
Note on A19: Deep Mode Max Angles 75/75 Very Deep Mode Max Angles 52/52 Extra Deep Mode Max Angles 18/18 Insert Current Angles in Space
Note on A21: Screengrab warning messages. Hit "Show" button on Message Service. Check dates. Check Warning Messages at View-Tear Off- Message Service. Save Messages to D:\sisdata\common\message
Note on A24: Insert Bottom Detection value in space. Does not ping properly over 8000m, you will get a timing error.
Note on A26: Insert Range value in space. Does not ping properly over 8000m, you will get a timing error.
Note on A27: Insert File Size Range value in space. Does not ping properly over 8000m, you will get a timing error.
Note on A28: survey: "all" or indicate which freqs are on
Note on A29: Check raw data saving to directory at C:\Raw_Data\YYYY\Cruise_Name
Note on A30: Rt-click Warnings at bottom right. Read and acknowledge messages.
Note on A37: Check raw data saving to directory at C:\Raw_Data\YYYY\Cruise_Name File types: Seg-y, keb, kea
Note on A39: survey: signs of wear and tear?
Note on A42: Is the light green on XBT Data Recorder
Note on A43: survey: Is the DGPS light green? Is the SEAS Tranceiver Interface Running?
Note on A44: Check for any red lights!
Note on A50: survey: while sun is visible and not obscured by clouds AT ALL

## 20180530
EX1805 Underway Checklist (UTC Time) | 00 | 04 | 08 | 12 | 16 | 20
Initials
Confirm network folders contain latest raw data (all sonars) | AB (0030) | NB | KM |  | VD | VD
Save Acquistion log to c: and backup to network (at Julian day rollover only) | AB | -
POS MV
Position Accuracy DGPS or Better | Marinestar GNSS | Marinestar GNSS | Marinestar GNSS |  | Marinestar GNSS | Marinestar GNSS
GAMS Status | Online | Online | Online |  | Online | Online
Attitude (Pitch, Roll, Heading) Accuracy | 0.20,0.02,0.026 | 0.02,0.02,0.026 | (0.02,0.02,0.026) |  | (0.02,0.02,0.026) | (0.02,0.02,0.026)
PPS (latency) | 1 | 1 | 1 |  | 1 | 1
Primary, Secondary and Auxillary Input | ok | ok | ok |  | ok | ok
EM302 - SIS | [6 empty] | Standard EM 302 settings: | Beam Spacing | HD EQDST
Center beam depth (m) | 822 | 782 | 812 |  | 616 | 615 |  | Dual Swath Mode | Dynamic
Depth Settings (min/max) | 200/1500 | 500/1200 | 500/1200 |  | 400/1100 | 400/1000 |  | FM Disable | Uncheck
Angular Cvg Mode + Ping Mode (manual+mode or auto) | A:Deep (CW) | A:DeepCW only | A:Deep CW only |  | A:D | A:D |  | Pitch Stabilization | ON
Filters Applied | S | S | S |  | S | S |  | Yaw Stabilization | Rel. Mean Heading / 300 / Medium
TSG + SIS Salinity match (ppt) | 36.16 | 36.1 | 36.17 |  | 36.3 | 36.2
Most recent SVP applied | 50 | 51 | 53 |  | 55 | 57
Survey Speed | 7-7.5 | 2018-08-09 | 2018-06-07 |  | 6.2 | 5
Max Angles | 75/75 | 75/75 | 75/75 |  | 75/75 | 75/75
Copy data from D: to J: for processing | auto | auto | auto |  | auto | auto
Review Warning Messages | AB | NB | KM |  | VD | VD
Along Direction (⁰) | 0 | -1 | -1 |  | -1 | -1
EK80
Bottom Detection (max depth, 18kHz) | 1200 | 2000 | 2000 |  | 2000 | 2000
Beam depth (m) | 822.3 | 833.2 | 810.9 |  | 623 | 622
Range (Main display, 18 kHz) | 1200 | 1200 | 1200 |  | 1200 | 750
Save Raw Data / Max Depth Range / File Size | AB | NB | KM |  | VD | VD
Frequencies recording (18kHz, 70kHz, 122kHz, 200kHz) | AB | NB | KM |  | VD | VD
Recording data | AB | NB | KM |  | VD | VD
Review Warning Messages | AB | NB | KM |  | VD | VD
Knudsen SBP
TX Pulse (ms) | 2 | 2 | 2 |  | 1 | 1
TX Power | 1 | 1 | 1 |  | 1 | 1
Range (m) | 200 | 200 | 200 |  | 100 | 100
Gain (dB) | 33 | 32 | 31 |  | 33 | 30
Phase Range | 700-900 | 700-900 | 700-900 |  | 600-700 (auto) | 550-650
Recording data | AB | NB | KM |  | VD | VD
XBT
Cable connectors | NA | NA | NA |  | NA | NA
Caps on outside plug and XBT launcher
AXBT
SEAS XBT Data Recorder | Y | Y | Y |  | Y | Y
NMEA Feed (SEAS Transceiver Interface) | Y | Y | Y |  | Y | Y
Notifications Display | ok | ok | ok |  | ok | ok
Probes left in launcher/Refilled | 6 | 5 | 3 |  | 1 | 6
ADCP
Frequencies on | NA | NA | NA |  | NA | NA
Logging
Photometer
Readings every 2 hours | dark | dark | dark |  | cloudy | cloudy
Note on A6: Aux DGPS, RTK or Float RTK: Good, correctors input ok DR (Dead Reckoning): Not getting correctors CA (Course Acquisition): Not getting correctors
Note on A7: survey: e.g. Online, R/O, not ready
Note on A9: survey: check to make sure values are increasing
Note on A10: Primary and Secondary satellites present: GPS satellites coming into antennas. (SNR updating) Auxillary input satellite present shows satellite correctors from Cnav coming into POSMV OK
Note on A15: survey: Slope (S) Aeration (A) Sector Tracking (ST) Interference (I)
Note on A17: survey: XBT #
Note on A18: Survey speed is between 8-9kts, generally. Ask the EC if unsure. Note current survey speed in the space.
Note on A19: Deep Mode Max Angles 75/75 Very Deep Mode Max Angles 52/52 Extra Deep Mode Max Angles 18/18 Insert Current Angles in Space
Note on A21: Screengrab warning messages. Hit "Show" button on Message Service. Check dates. Check Warning Messages at View-Tear Off- Message Service. Save Messages to D:\sisdata\common\message
Note on A24: Insert Bottom Detection value in space. Does not ping properly over 8000m, you will get a timing error.
Note on A26: Insert Range value in space. Does not ping properly over 8000m, you will get a timing error.
Note on A27: Insert File Size Range value in space. Does not ping properly over 8000m, you will get a timing error.
Note on A28: survey: "all" or indicate which freqs are on
Note on A29: Check raw data saving to directory at C:\Raw_Data\YYYY\Cruise_Name
Note on A30: Rt-click Warnings at bottom right. Read and acknowledge messages.
Note on A37: Check raw data saving to directory at C:\Raw_Data\YYYY\Cruise_Name File types: Seg-y, keb, kea
Note on A39: survey: signs of wear and tear?
Note on A42: Is the light green on XBT Data Recorder
Note on A43: survey: Is the DGPS light green? Is the SEAS Tranceiver Interface Running?
Note on A44: Check for any red lights!
Note on A50: survey: while sun is visible and not obscured by clouds AT ALL

## 20180531
EX1805 Underway Checklist (UTC Time) | 00 | 04 | 08 | 12 | 16 | 20
Initials
Confirm network folders contain latest raw data (all sonars) | AB | NB | NB | SA | SA | VD (20:40)
Save Acquistion log to c: and backup to network (at Julian day rollover only) | AB | - | - | - | -
POS MV
Position Accuracy DGPS or Better | Marinestar GNSS | Marinestar GNSS | Marinestar GNSS | Marinestar GNSS | Marinestar GNSS | Marinestar GNSS
GAMS Status | online | online | online | online | online | online
Attitude (Pitch, Roll, Heading) Accuracy | 0.02,0.02,0.026 | 0.02,0.02,0.026 | 0.02,0.02,0.026 | 0.02,0.02,0.026 | 0.02,0.02,0.026 | 0.019,0.019,0.026
PPS (latency) | 1 | 1 | 1 | 1 | 1 | 1
Primary, Secondary and Auxillary Input | ok | ok | ok | ok | ok | ok
EM302 - SIS | [6 empty] | Standard EM 302 settings: | Beam Spacing | HD EQDST
Center beam depth (m) | 593 | 655 | 656 | 636 | 689 | 660 |  | Dual Swath Mode | Dynamic
Depth Settings (min/max) | 200-1000 | 200-1000 | 200-1000 | 200-1500 | 200-1500 | 200-1500 |  | FM Disable | Uncheck
Angular Cvg Mode + Ping Mode (manual+mode or auto) | A:Medium | A:Medium | A:Medium | Auto | Auto | Auto |  | Pitch Stabilization | ON
Filters Applied | None | None | None | None | None | None |  | Yaw Stabilization | Rel. Mean Heading / 300 / Medium
TSG + SIS Salinity match (ppt) | 36.06 | 36.1 | 36.1 | 36.2 | 36.2 | 36
Most recent SVP applied | 58 | 60 | 62 | 63 | 64 | 65
Survey Speed | 6.5 | 8.5-9 | 6 | 9.2 | 5.3 | 6
Max Angles | 75/75 | 75/75 | 75/75 | 75/75 | 75/75 | 75/75
Copy data from D: to J: for processing | auto | auto | auto | Auto | Auto | auto
Review Warning Messages | AB | NB | NB | SA | SA | VD
Along Direction (⁰) | -1 | -1 | -1 | -1 | -1 | -1
EK80
Bottom Detection (max depth, 18kHz) | 900 | 900 | 900 | 1500 | 1500 | 1500
Beam depth (m) | 591.2 | 658 | 663 | 616 | 690 | 666
Range (Main display, 18 kHz) | 750 | 900 | 900 | 1500 | 1000 | 1200
Save Raw Data / Max Depth Range / File Size | AB | NB | NB | SA | SA | VD
Frequencies recording (18kHz, 70kHz, 122kHz, 200kHz) | AB | NB | NB | SA | SA | VD
Recording data | AB | NB | NB | SA | SA | VD
Review Warning Messages | AB | NB | NB | SA | SA | VD
Knudsen SBP
TX Pulse (ms) | 0.5 | 0.5 | 0.5 | 0.5 | 0.5 | 0.5
TX Power | 1 | 1 | 1 | 1 | 1 | 1
Range (m) | 100 | 100 | 100 | 200 | 200 | 200
Gain (dB) | 30 | 30 | 30 | 33 | 23 | 28
Phase Range | 550-650 | 600-700 | 600-700 | 500-700 | 600-800 | 600-800
Recording data | AB | NB | NB | SA | SA | VD
XBT
Cable connectors | NA | NA | NA | NA | NA | NA
Caps on outside plug and XBT launcher
AXBT
SEAS XBT Data Recorder | Y | Y | Y | Y | Y | Y
NMEA Feed (SEAS Transceiver Interface) | Y | Y | Y | Y | Y | Y
Notifications Display | ok | ok | ok | ok | ok | ok
Probes left in launcher/Refilled | 5 | 7 | 5 | 4 | 4 | 8
ADCP
Frequencies on | NA | NA | NA | NA | NA | NA
Logging
Photometer
Readings every 2 hours | cloudy | dark | dark | cloudy | cloudy | cloudy
Note on A6: Aux DGPS, RTK or Float RTK: Good, correctors input ok DR (Dead Reckoning): Not getting correctors CA (Course Acquisition): Not getting correctors
Note on A7: survey: e.g. Online, R/O, not ready
Note on A9: survey: check to make sure values are increasing
Note on A10: Primary and Secondary satellites present: GPS satellites coming into antennas. (SNR updating) Auxillary input satellite present shows satellite correctors from Cnav coming into POSMV OK
Note on A15: survey: Slope (S) Aeration (A) Sector Tracking (ST) Interference (I)
Note on A17: survey: XBT #
Note on A18: Survey speed is between 8-9kts, generally. Ask the EC if unsure. Note current survey speed in the space.
Note on A19: Deep Mode Max Angles 75/75 Very Deep Mode Max Angles 52/52 Extra Deep Mode Max Angles 18/18 Insert Current Angles in Space
Note on A21: Screengrab warning messages. Hit "Show" button on Message Service. Check dates. Check Warning Messages at View-Tear Off- Message Service. Save Messages to D:\sisdata\common\message
Note on A24: Insert Bottom Detection value in space. Does not ping properly over 8000m, you will get a timing error.
Note on A26: Insert Range value in space. Does not ping properly over 8000m, you will get a timing error.
Note on A27: Insert File Size Range value in space. Does not ping properly over 8000m, you will get a timing error.
Note on A28: survey: "all" or indicate which freqs are on
Note on A29: Check raw data saving to directory at C:\Raw_Data\YYYY\Cruise_Name
Note on A30: Rt-click Warnings at bottom right. Read and acknowledge messages.
Note on A37: Check raw data saving to directory at C:\Raw_Data\YYYY\Cruise_Name File types: Seg-y, keb, kea
Note on A39: survey: signs of wear and tear?
Note on A42: Is the light green on XBT Data Recorder
Note on A43: survey: Is the DGPS light green? Is the SEAS Tranceiver Interface Running?
Note on A44: Check for any red lights!
Note on A50: survey: while sun is visible and not obscured by clouds AT ALL

## 20180601
EX1805 Underway Checklist (UTC Time) | 00 | 04 | 08 | 12 | 16 | 20
Initials
Confirm network folders contain latest raw data (all sonars) | AB | NB | KM |  | VD
Save Acquistion log to c: and backup to network (at Julian day rollover only) | AB | -
POS MV
Position Accuracy DGPS or Better | Marinestar GNSS | Marinestar GNSS | Marinestar GNSS |  | Marinestar GNSS
GAMS Status | online | online | online |  | online
Attitude (Pitch, Roll, Heading) Accuracy | 0.019,0.019,0.026 | 0.02,0.02,0.026 | (0.017,0.017,0.026 |  | 0.019,0.019,0.026
PPS (latency) | 1 | 1 | 1 |  | 1
Primary, Secondary and Auxillary Input | ok | ok | ok |  | ok
EM302 - SIS | [6 empty] | Standard EM 302 settings: | Beam Spacing | HD EQDST
Center beam depth (m) | 628 | 762 | 821 |  | 539 |  |  | Dual Swath Mode | Dynamic
Depth Settings (min/max) | 200-1500 | 200-1500 | 200-1500 |  | 200/1300 |  |  | FM Disable | Uncheck
Angular Cvg Mode + Ping Mode (manual+mode or auto) | A:Deep | A:Deep | A; Deep |  | A; Deep |  |  | Pitch Stabilization | ON
Filters Applied | none | none | none |  | slope |  |  | Yaw Stabilization | Rel. Mean Heading / 300 / Medium
TSG + SIS Salinity match (ppt) | 36.1 | 36.15 | 36.11 |  | 36.1
Most recent SVP applied | 66 | 68 | 69 |  | 72
Survey Speed | 9 | 9 | 8.5-9 |  | 5.3
Max Angles | 75/75 | 75/75 | 75/75 |  | 75/75
Copy data from D: to J: for processing | auto | auto | auto |  | auto
Review Warning Messages |  | NB | KM |  | VD
Along Direction (⁰) | -1 | -1 | -1 |  | -1
EK80
Bottom Detection (max depth, 18kHz) | 1500 | 1500 | 1500 |  | 1500
Beam depth (m) | 631.5 | 822 | 822 |  | 547
Range (Main display, 18 kHz) | 1200 | 1200 | 1200 |  | 800
Save Raw Data / Max Depth Range / File Size | ok | NB | KM |  | VD
Frequencies recording (18kHz, 70kHz, 122kHz, 200kHz) | ok | NB | KM |  | VD
Recording data | ok | NB | KM |  | VD
Review Warning Messages | ok | NB | KM |  | VD
Knudsen SBP
TX Pulse (ms) | 0.5 | 0.5 | 0.5 |  | 0.5
TX Power | 1 | 1 | 1 |  | 1
Range (m) | 200 | 200 | 200 |  | 100
Gain (dB) | 30 | 31 | 31 |  | 23
Phase Range | 500-700 | 800-1000 | 700-900 |  | 450-550
Recording data | on | NB | KM |  | VD
XBT
Cable connectors | na | na | na
Caps on outside plug and XBT launcher
AXBT
SEAS XBT Data Recorder | y | Y | Y |  | Y
NMEA Feed (SEAS Transceiver Interface) | y | Y | Y |  | Y
Notifications Display | ok | ok | ok |  | ok
Probes left in launcher/Refilled | 7 | 5 | 4 |  | 1
ADCP
Frequencies on | na | na | na
Logging
Photometer
Readings every 2 hours | cloudy | dark | dark
Note on A6: Aux DGPS, RTK or Float RTK: Good, correctors input ok DR (Dead Reckoning): Not getting correctors CA (Course Acquisition): Not getting correctors
Note on A7: survey: e.g. Online, R/O, not ready
Note on A9: survey: check to make sure values are increasing
Note on A10: Primary and Secondary satellites present: GPS satellites coming into antennas. (SNR updating) Auxillary input satellite present shows satellite correctors from Cnav coming into POSMV OK
Note on A15: survey: Slope (S) Aeration (A) Sector Tracking (ST) Interference (I)
Note on A17: survey: XBT #
Note on A18: Survey speed is between 8-9kts, generally. Ask the EC if unsure. Note current survey speed in the space.
Note on A19: Deep Mode Max Angles 75/75 Very Deep Mode Max Angles 52/52 Extra Deep Mode Max Angles 18/18 Insert Current Angles in Space
Note on A21: Screengrab warning messages. Hit "Show" button on Message Service. Check dates. Check Warning Messages at View-Tear Off- Message Service. Save Messages to D:\sisdata\common\message
Note on A24: Insert Bottom Detection value in space. Does not ping properly over 8000m, you will get a timing error.
Note on A26: Insert Range value in space. Does not ping properly over 8000m, you will get a timing error.
Note on A27: Insert File Size Range value in space. Does not ping properly over 8000m, you will get a timing error.
Note on A28: survey: "all" or indicate which freqs are on
Note on A29: Check raw data saving to directory at C:\Raw_Data\YYYY\Cruise_Name
Note on A30: Rt-click Warnings at bottom right. Read and acknowledge messages.
Note on A37: Check raw data saving to directory at C:\Raw_Data\YYYY\Cruise_Name File types: Seg-y, keb, kea
Note on A39: survey: signs of wear and tear?
Note on A42: Is the light green on XBT Data Recorder
Note on A43: survey: Is the DGPS light green? Is the SEAS Tranceiver Interface Running?
Note on A44: Check for any red lights!
Note on A50: survey: while sun is visible and not obscured by clouds AT ALL

## 20180602
EX1805 Underway Checklist (UTC Time) | 00 | 04 | 08 | 12 | 16 | 20
Initials
Confirm network folders contain latest raw data (all sonars) | AB (0130) | NB | NB |  |  | VD
Save Acquistion log to c: and backup to network (at Julian day rollover only) | AB | - | -
POS MV
Position Accuracy DGPS or Better | Primary DGPS | Marinestar GNSS | Marinestar GNSS |  | Marinestar GNSS | Marinestar GNSS
GAMS Status | not ready | Online | Online |  | Online | Online
Attitude (Pitch, Roll, Heading) Accuracy | 0.02,0.02,0.027 | 0.02,0.02,0.25 | 0.017,0.017,0.025 |  | 0.018,0.018,0.026 | 0.016,0.016,0.026
PPS (latency) | 1 | 1 | 1 |  | 1 | 1
Primary, Secondary and Auxillary Input | ok | ok | ok |  | ok | ok
EM302 - SIS | [6 empty] | Standard EM 302 settings: | Beam Spacing | HD EQDST
Center beam depth (m) | 475 | 537 | 499 |  | 390 | 432 |  | Dual Swath Mode | Dynamic
Depth Settings (min/max) | 200-1300 | 200-1300 | 200-1300 |  | 200-1300 | 200/1300 |  | FM Disable | Uncheck
Angular Cvg Mode + Ping Mode (manual+mode or auto) | A:Medium | A:Medium | A:Medium |  | A:Medium | A:Medium |  | Pitch Stabilization | ON
Filters Applied | S | S | S |  | S | S |  | Yaw Stabilization | Rel. Mean Heading / 300 / Medium
TSG + SIS Salinity match (ppt) | 35.96 | 36.2 | 36.19 |  | 36.2 | 36.2
Most recent SVP applied | 75 | 77 | 78 |  | 81 | 83
Survey Speed | 6.5 | 5 | 5.5 |  | 5.3 | 8.6
Max Angles | 75/75 | 75/75 | 75/75 |  | 75/75 | 75/75
Copy data from D: to J: for processing | auto | auto | auto |  | Auto | auto
Review Warning Messages | ok | NB | NB |  | SA | VD
Along Direction (⁰) | -1 | -1 | -1 |  | -1 | -1
EK80
Bottom Detection (max depth, 18kHz) | 1500 | 1500 | 1500 |  | 1500 | 1500
Beam depth (m) | 481.7 | 531.5 | 508.5 |  | 392.2 | 416
Range (Main display, 18 kHz) | 800 | 800 | 800 |  | 800 | 800
Save Raw Data / Max Depth Range / File Size | ok | NB | NB |  | SA | VD
Frequencies recording (18kHz, 70kHz, 122kHz, 200kHz) | ok | NB | NB |  | SA | VD
Recording data | ok | NB | NB |  | SA | VD
Review Warning Messages | ok | NB | NB |  | SA | VD
Knudsen SBP
TX Pulse (ms) | 0.5 | 0.5 | 0.5 |  | 0.5 | 0.5
TX Power | 1 | 1 | 1 |  | 1 | 1
Range (m) | 100 | 100 | 100 |  | 100 | 100
Gain (dB) | 25 | 25 | 25 |  | 22 | 22
Phase Range | 450-550 | 450-550 | 450-550 |  | 350-450 | 350-450
Recording data | ok | NB | NB |  | SA | VD
XBT
Cable connectors | na | na | na |  | na | na
Caps on outside plug and XBT launcher
AXBT
SEAS XBT Data Recorder | y | Y | Y |  | Y | Y
NMEA Feed (SEAS Transceiver Interface) | y | Y | Y |  | Y | Y
Notifications Display | ok | ok | ok |  | ok | ok
Probes left in launcher/Refilled | 5 | 3 | 2 |  | 7 | 4
ADCP
Frequencies on | na | na | na |  | na | na
Logging
Photometer
Readings every 2 hours | dark | dark | dark |  | collected data at 1330 and 1640 | collected data at 19:00
Note on A6: Aux DGPS, RTK or Float RTK: Good, correctors input ok DR (Dead Reckoning): Not getting correctors CA (Course Acquisition): Not getting correctors
Note on A7: survey: e.g. Online, R/O, not ready
Note on A9: survey: check to make sure values are increasing
Note on A10: Primary and Secondary satellites present: GPS satellites coming into antennas. (SNR updating) Auxillary input satellite present shows satellite correctors from Cnav coming into POSMV OK
Note on A15: survey: Slope (S) Aeration (A) Sector Tracking (ST) Interference (I)
Note on A17: survey: XBT #
Note on A18: Survey speed is between 8-9kts, generally. Ask the EC if unsure. Note current survey speed in the space.
Note on A19: Deep Mode Max Angles 75/75 Very Deep Mode Max Angles 52/52 Extra Deep Mode Max Angles 18/18 Insert Current Angles in Space
Note on A21: Screengrab warning messages. Hit "Show" button on Message Service. Check dates. Check Warning Messages at View-Tear Off- Message Service. Save Messages to D:\sisdata\common\message
Note on A24: Insert Bottom Detection value in space. Does not ping properly over 8000m, you will get a timing error.
Note on A26: Insert Range value in space. Does not ping properly over 8000m, you will get a timing error.
Note on A27: Insert File Size Range value in space. Does not ping properly over 8000m, you will get a timing error.
Note on A28: survey: "all" or indicate which freqs are on
Note on A29: Check raw data saving to directory at C:\Raw_Data\YYYY\Cruise_Name
Note on A30: Rt-click Warnings at bottom right. Read and acknowledge messages.
Note on A37: Check raw data saving to directory at C:\Raw_Data\YYYY\Cruise_Name File types: Seg-y, keb, kea
Note on A39: survey: signs of wear and tear?
Note on A42: Is the light green on XBT Data Recorder
Note on A43: survey: Is the DGPS light green? Is the SEAS Tranceiver Interface Running?
Note on A44: Check for any red lights!
Note on A50: survey: while sun is visible and not obscured by clouds AT ALL

## 20180603
EX1805 Underway Checklist (UTC Time) | 00 | 04 | 08 | 12 | 16 | 20
Initials
Confirm network folders contain latest raw data (all sonars) | AB | KM | NB |  | VD | VD (20:30)
Save Acquistion log to c: and backup to network (at Julian day rollover only) | AB |  | -
POS MV
Position Accuracy DGPS or Better | Marinestar GNSS | Marinestar GNSS | Marinestar GNSS |  | Marinestar GNSS | Marinestar GNSS
GAMS Status | online | online | online |  | online | online
Attitude (Pitch, Roll, Heading) Accuracy | 0.020,0.020,0.025 | (0.02,0.02,0.025 | 0.018,0.018,0.025 |  | 0.019,0.019,0.025 | 0.019,0.019,0.025
PPS (latency) | 1 | 1 | 1 |  | 1 | 2
Primary, Secondary and Auxillary Input | ok | ok | ok |  | ok | ok
EM302 - SIS | [6 empty] | Standard EM 302 settings: | Beam Spacing | HD EQDST
Center beam depth (m) | 371 | 356 | 387 |  | 452 | 431 |  | Dual Swath Mode | Dynamic
Depth Settings (min/max) | 200/1300 | 100/800 | 100/800 |  | 100/800 | 100/800 |  | FM Disable | Uncheck
Angular Cvg Mode + Ping Mode (manual+mode or auto) | A:Medium | A:Medium | A:Medium |  | A:Medium | A:Medium |  | Pitch Stabilization | ON
Filters Applied | S | S | S |  | S | S |  | Yaw Stabilization | Rel. Mean Heading / 300 / Medium
TSG + SIS Salinity match (ppt) | 36.18 | 36.18 | 36.18 |  | 36.1 | 36.2
Most recent SVP applied | 85 | 86 | 88 |  | 90 | 92
Survey Speed | 5-5.5 | 8.5-9 | 8.5-9 |  | 4.5 | 5.2
Max Angles | 75/75 | 75/75 | 75/75 |  | 75/75 | 75/75
Copy data from D: to J: for processing | auto | auto | auto |  | auto | auto
Review Warning Messages | y | y | ok |  | y | y
Along Direction (⁰) | -1 | -1 | -1 |  | -1 | -1
EK80
Bottom Detection (max depth, 18kHz) | 800 | 800 | 800 |  | 800 | 800
Beam depth (m) | 370.7 | 357.3 | 388.3 |  | 448.2 | 430.5
Range (Main display, 18 kHz) | 750 | 750 | 750 |  | 750 | 751
Save Raw Data / Max Depth Range / File Size | ok | ok | NB |  | VD | VD
Frequencies recording (18kHz, 70kHz, 122kHz, 200kHz) | ok | ok | NB |  | VD | VD
Recording data | ok | ok | NB |  | VD | VD
Review Warning Messages | ok | ok | NB |  | VD | VD
Knudsen SBP
TX Pulse (ms) | 0.5 | 0.5 | 0.5 |  | 0.5 | 0.5
TX Power | 1 | 1 | 1 |  | 1 | 1
Range (m) | 100 | 100 | 100 |  | 100 | 100
Gain (dB) | 22 | 22 | 18 |  | 18 | 20
Phase Range | 350-450 | 300-400 | 350-450 |  | 400-500 | 350-450
Recording data | ok | ok | NB |  | VD | VD
XBT
Cable connectors | na | na | na |  | na | na
Caps on outside plug and XBT launcher
AXBT
SEAS XBT Data Recorder | y | y | Y |  | Y | Y
NMEA Feed (SEAS Transceiver Interface) | y | y | Y |  | Y | Y
Notifications Display | ok | ok | ok |  | ok | ok
Probes left in launcher/Refilled | 2 | 1 | 7 |  | 4 | 8
ADCP
Frequencies on |  |  | NA |  | NA | na
Logging
Photometer
Readings every 2 hours |  |  | dark |  | cloudy | cloudy
Note on A6: Aux DGPS, RTK or Float RTK: Good, correctors input ok DR (Dead Reckoning): Not getting correctors CA (Course Acquisition): Not getting correctors
Note on A7: survey: e.g. Online, R/O, not ready
Note on A9: survey: check to make sure values are increasing
Note on A10: Primary and Secondary satellites present: GPS satellites coming into antennas. (SNR updating) Auxillary input satellite present shows satellite correctors from Cnav coming into POSMV OK
Note on A15: survey: Slope (S) Aeration (A) Sector Tracking (ST) Interference (I)
Note on A17: survey: XBT #
Note on A18: Survey speed is between 8-9kts, generally. Ask the EC if unsure. Note current survey speed in the space.
Note on A19: Deep Mode Max Angles 75/75 Very Deep Mode Max Angles 52/52 Extra Deep Mode Max Angles 18/18 Insert Current Angles in Space
Note on A21: Screengrab warning messages. Hit "Show" button on Message Service. Check dates. Check Warning Messages at View-Tear Off- Message Service. Save Messages to D:\sisdata\common\message
Note on A24: Insert Bottom Detection value in space. Does not ping properly over 8000m, you will get a timing error.
Note on A26: Insert Range value in space. Does not ping properly over 8000m, you will get a timing error.
Note on A27: Insert File Size Range value in space. Does not ping properly over 8000m, you will get a timing error.
Note on A28: survey: "all" or indicate which freqs are on
Note on A29: Check raw data saving to directory at C:\Raw_Data\YYYY\Cruise_Name
Note on A30: Rt-click Warnings at bottom right. Read and acknowledge messages.
Note on A37: Check raw data saving to directory at C:\Raw_Data\YYYY\Cruise_Name File types: Seg-y, keb, kea
Note on A39: survey: signs of wear and tear?
Note on A42: Is the light green on XBT Data Recorder
Note on A43: survey: Is the DGPS light green? Is the SEAS Tranceiver Interface Running?
Note on A44: Check for any red lights!
Note on A50: survey: while sun is visible and not obscured by clouds AT ALL

## 20180604
EX1805 Underway Checklist (UTC Time) | 00 | 04 | 08 | 12 | 16 | 20
Initials
Confirm network folders contain latest raw data (all sonars) | AB | KM | nb |  | VD | VD
Save Acquistion log to c: and backup to network (at Julian day rollover only) | AB |  | -
POS MV
Position Accuracy DGPS or Better | Marinestar GNSS | Marinestar GNSS | Marinestar GNSS |  | Marinestar GNSS | Marinestar GNSS
GAMS Status | online | online | online |  | online | online
Attitude (Pitch, Roll, Heading) Accuracy | 0.019,0.019,0.025 | (0.018, 0.018, 0.025) | 0.019,0.019,0.025 |  | 0.016,0.016,0.025 | 0.019,0.019,0.025
PPS (latency) | 1 | 1 | 1 |  | 1 | 1
Primary, Secondary and Auxillary Input | ok | ok | OK |  | OK | OK
EM302 - SIS | [6 empty] | Standard EM 302 settings: | Beam Spacing | HD EQDST
Center beam depth (m) | 438 | 547 | 514 |  | 497 | 588 |  | Dual Swath Mode | Dynamic
Depth Settings (min/max) | 100/800 | 100/800 | 100/800 |  | 100/800 | 100/801 |  | FM Disable | Uncheck
Angular Cvg Mode + Ping Mode (manual+mode or auto) | A:Medium | A: Medium | A:MEDIUM |  | A:MEDIUM | A:MEDIUM |  | Pitch Stabilization | ON
Filters Applied | S | S | S |  | S | S |  | Yaw Stabilization | Rel. Mean Heading / 300 / Medium
TSG + SIS Salinity match (ppt) | 36.1 | 36.11 | 36.09 |  | 36.1 | 37.1
Most recent SVP applied | 94 | 96 | 98 |  | 99 | 101
Survey Speed | 4.7-5 | 8.5-9 | 6 |  | 6.2 | 6.5
Max Angles | 75/75 | 75/75 | 75/75 |  | 75/75 | 75/75
Copy data from D: to J: for processing | AB | Auto | AUTO |  | AUTO | AUTO
Review Warning Messages | AB | KM | NB |  | VD | VD
Along Direction (⁰) | -1 | -1 | -1 |  | -1 | -2
EK80
Bottom Detection (max depth, 18kHz) | 1200 | 1200 | 1200 |  | 1200 | 1200
Beam depth (m) | 448 | 560 | 495.6 |  | 495.7 | 579
Range (Main display, 18 kHz) | 800 | 800 | 800 |  | 750 | 750
Save Raw Data / Max Depth Range / File Size | ok | ok | OK |  | ok | ok
Frequencies recording (18kHz, 70kHz, 122kHz, 200kHz) | ok | ok | OK |  | ok | ok
Recording data | ok | ok | OK |  | ok | ok
Review Warning Messages | AB | KM | NB |  | VD | VD
Knudsen SBP
TX Pulse (ms) | 0.5 | 1 | 1 |  | 1 | 1
TX Power | 1 | 1 | 1 |  | 1 | 1
Range (m) | 100 | 100 | 100 |  | 100 | 100
Gain (dB) | 23 | 22 | 24 |  | 24 | 24
Phase Range | 400-500 | 500-600 | 450-550 |  | 450-550 | 500-600
Recording data | AB | KM | NB |  | VD | VD
XBT
Cable connectors | na | na | NA |  | na | na
Caps on outside plug and XBT launcher
AXBT
SEAS XBT Data Recorder | Y | Y | Y |  | Y | Y
NMEA Feed (SEAS Transceiver Interface) | Y | Y | Y |  | Y | Y
Notifications Display | ok | ok | OK |  | OK | OK
Probes left in launcher/Refilled | 6 | 5 | 3 |  | 2 | 7
ADCP
Frequencies on | NA | NA | NA |  | NA
Logging
Photometer
Readings every 2 hours | dark | dark | -
Note on A6: Aux DGPS, RTK or Float RTK: Good, correctors input ok DR (Dead Reckoning): Not getting correctors CA (Course Acquisition): Not getting correctors
Note on A7: survey: e.g. Online, R/O, not ready
Note on A9: survey: check to make sure values are increasing
Note on A10: Primary and Secondary satellites present: GPS satellites coming into antennas. (SNR updating) Auxillary input satellite present shows satellite correctors from Cnav coming into POSMV OK
Note on A15: survey: Slope (S) Aeration (A) Sector Tracking (ST) Interference (I)
Note on A17: survey: XBT #
Note on A18: Survey speed is between 8-9kts, generally. Ask the EC if unsure. Note current survey speed in the space.
Note on A19: Deep Mode Max Angles 75/75 Very Deep Mode Max Angles 52/52 Extra Deep Mode Max Angles 18/18 Insert Current Angles in Space
Note on A21: Screengrab warning messages. Hit "Show" button on Message Service. Check dates. Check Warning Messages at View-Tear Off- Message Service. Save Messages to D:\sisdata\common\message
Note on A24: Insert Bottom Detection value in space. Does not ping properly over 8000m, you will get a timing error.
Note on A26: Insert Range value in space. Does not ping properly over 8000m, you will get a timing error.
Note on A27: Insert File Size Range value in space. Does not ping properly over 8000m, you will get a timing error.
Note on A28: survey: "all" or indicate which freqs are on
Note on A29: Check raw data saving to directory at C:\Raw_Data\YYYY\Cruise_Name
Note on A30: Rt-click Warnings at bottom right. Read and acknowledge messages.
Note on A37: Check raw data saving to directory at C:\Raw_Data\YYYY\Cruise_Name File types: Seg-y, keb, kea
Note on A39: survey: signs of wear and tear?
Note on A42: Is the light green on XBT Data Recorder
Note on A43: survey: Is the DGPS light green? Is the SEAS Tranceiver Interface Running?
Note on A44: Check for any red lights!
Note on A50: survey: while sun is visible and not obscured by clouds AT ALL

## 20180605
EX1805 Underway Checklist (UTC Time) | 00 | 04 | 08 | 12 | 16 | 20
Initials
Confirm network folders contain latest raw data (all sonars) | AB |  | NB |  | VD | VD (21:00)
Save Acquistion log to c: and backup to network (at Julian day rollover only) | AB |  | -
POS MV
Position Accuracy DGPS or Better | Marinestar GNSS |  | Marinestar GNSS |  | Marinestar GNSS | Marinestar GNSS
GAMS Status | online |  | Online |  | Online | Online
Attitude (Pitch, Roll, Heading) Accuracy | 0.019,0.019,0.025 |  | 0.017,0.017,0.025 |  | 0.019,0.019,0.025 | 0.018,03.018,0.025
PPS (latency) | 1 |  | 1 |  | 1 | 1
Primary, Secondary and Auxillary Input | ok |  | ok |  | ok | ok
EM302 - SIS | [6 empty] | Standard EM 302 settings: | Beam Spacing | HD EQDST
Center beam depth (m) | 494 |  | 458 |  | 489 | 524 |  | Dual Swath Mode | Dynamic
Depth Settings (min/max) | 100/800 |  | 100/800 |  | 100/800 | 100/800 |  | FM Disable | Uncheck
Angular Cvg Mode + Ping Mode (manual+mode or auto) | A:Medium |  | A:Medium |  | A:Medium | A:Medium |  | Pitch Stabilization | ON
Filters Applied | S |  | S |  | S | S |  | Yaw Stabilization | Rel. Mean Heading / 300 / Medium
TSG + SIS Salinity match (ppt) | 36.09 |  | 36.1 |  | 36.1 | 35.9
Most recent SVP applied | 102 |  | 104 |  | 107 | 109
Survey Speed | 9 kts |  | 2018-05-06 |  | 4.8 | 7.2
Max Angles | 75/75 |  | 75/75 |  | 75/75 | 75/75
Copy data from D: to J: for processing | auto |  | auto |  | auto | auto
Review Warning Messages | AB |  | NB |  | VD | VD
Along Direction (⁰) | -2 |  | -2 |  | -2 | -2
EK80
Bottom Detection (max depth, 18kHz) | 1200 |  | 1200 |  | 1200 | 1200
Beam depth (m) | 516.4 |  | 458.3 |  | 483.1 | 522
Range (Main display, 18 kHz) | 750 |  | 750 |  | 750 | 751
Save Raw Data / Max Depth Range / File Size | ok |  | NB |  | VD | VD
Frequencies recording (18kHz, 70kHz, 122kHz, 200kHz) | ok |  | NB |  | VD | VD
Recording data | ok |  | NB |  | VD | VD
Review Warning Messages | AB |  | NB |  | VD | VD
Knudsen SBP
TX Pulse (ms) | 1 |  | 1 |  | 1 | 1
TX Power | 1 |  | 1 |  | 1 | 1
Range (m) | 100 |  | 100 |  | 100 | 100
Gain (dB) | 21 |  | 18 |  | 22 | 28
Phase Range | 450-550 |  | 400-500 |  | 450-550 | 450-550
Recording data | AB |  | NB |  | VD | VD
XBT
Cable connectors | NA |  | NA |  | VD | VD
Caps on outside plug and XBT launcher
AXBT
SEAS XBT Data Recorder | Y |  | Y |  | Y | Y
NMEA Feed (SEAS Transceiver Interface) | Y |  | Y |  | Y | Y
Notifications Display | ok |  | ok |  | ok | ok
Probes left in launcher/Refilled | 6 |  | 4 |  | 8 | 7
ADCP
Frequencies on | NA |  | NA |  | na
Logging
Photometer
Readings every 2 hours | Dusk |  | Dark |  | cloudy | cloudy
Note on A6: Aux DGPS, RTK or Float RTK: Good, correctors input ok DR (Dead Reckoning): Not getting correctors CA (Course Acquisition): Not getting correctors
Note on A7: survey: e.g. Online, R/O, not ready
Note on A9: survey: check to make sure values are increasing
Note on A10: Primary and Secondary satellites present: GPS satellites coming into antennas. (SNR updating) Auxillary input satellite present shows satellite correctors from Cnav coming into POSMV OK
Note on A15: survey: Slope (S) Aeration (A) Sector Tracking (ST) Interference (I)
Note on A17: survey: XBT #
Note on A18: Survey speed is between 8-9kts, generally. Ask the EC if unsure. Note current survey speed in the space.
Note on A19: Deep Mode Max Angles 75/75 Very Deep Mode Max Angles 52/52 Extra Deep Mode Max Angles 18/18 Insert Current Angles in Space
Note on A21: Screengrab warning messages. Hit "Show" button on Message Service. Check dates. Check Warning Messages at View-Tear Off- Message Service. Save Messages to D:\sisdata\common\message
Note on A24: Insert Bottom Detection value in space. Does not ping properly over 8000m, you will get a timing error.
Note on A26: Insert Range value in space. Does not ping properly over 8000m, you will get a timing error.
Note on A27: Insert File Size Range value in space. Does not ping properly over 8000m, you will get a timing error.
Note on A28: survey: "all" or indicate which freqs are on
Note on A29: Check raw data saving to directory at C:\Raw_Data\YYYY\Cruise_Name
Note on A30: Rt-click Warnings at bottom right. Read and acknowledge messages.
Note on A37: Check raw data saving to directory at C:\Raw_Data\YYYY\Cruise_Name File types: Seg-y, keb, kea
Note on A39: survey: signs of wear and tear?
Note on A42: Is the light green on XBT Data Recorder
Note on A43: survey: Is the DGPS light green? Is the SEAS Tranceiver Interface Running?
Note on A44: Check for any red lights!
Note on A50: survey: while sun is visible and not obscured by clouds AT ALL

## 20180606
EX1805 Underway Checklist (UTC Time) | 00 | 04 | 08 | 12 | 16 | 20
Initials
Confirm network folders contain latest raw data (all sonars) | AB (0100) | NB (0500) | Secured
Save Acquistion log to c: and backup to network (at Julian day rollover only) | AB | -
POS MV
Position Accuracy DGPS or Better | Marinestar GNSS | Primary DGPS
GAMS Status | online | Not Ready
Attitude (Pitch, Roll, Heading) Accuracy | 0.02,0.02,0.025 | 0.019,0.019,0.025
PPS (latency) | 1 | 1
Primary, Secondary and Auxillary Input | ok | ok
EM302 - SIS | [6 empty] | Standard EM 302 settings: | Beam Spacing | HD EQDST
Center beam depth (m) | 529 | 112 | [5 empty] | Dual Swath Mode | Dynamic
Depth Settings (min/max) | 100/800 | 5/800 | [5 empty] | FM Disable | Uncheck
Angular Cvg Mode + Ping Mode (manual+mode or auto) | A:Medium | A:Shallow | [5 empty] | Pitch Stabilization | ON
Filters Applied | none | none | [5 empty] | Yaw Stabilization | Rel. Mean Heading / 300 / Medium
TSG + SIS Salinity match (ppt) | 36 | 35.9
Most recent SVP applied | 110 | WOA
Survey Speed | 9 knots | Waaarp
Max Angles | 75/75 | 75/75
Copy data from D: to J: for processing | auto | auto
Review Warning Messages | ok | NB
Along Direction (⁰) | -2 | -2
EK80
Bottom Detection (max depth, 18kHz) | 1200 | 1200
Beam depth (m) | 522.1 | 103.3
Range (Main display, 18 kHz) | 750 | 150
Save Raw Data / Max Depth Range / File Size | ok | ok
Frequencies recording (18kHz, 70kHz, 122kHz, 200kHz) | ok | ok
Recording data | ok | ok
Review Warning Messages | ok | ok
Knudsen SBP
TX Pulse (ms) | 1 | Secure
TX Power | 1 | Secure
Range (m) | 100 | Secure
Gain (dB) | 28 | Secure
Phase Range | 500-600 | Secure
Recording data | ok | Secure
XBT
Cable connectors | na | NA
Caps on outside plug and XBT launcher
AXBT
SEAS XBT Data Recorder | y | Y
NMEA Feed (SEAS Transceiver Interface) | y | Y
Notifications Display | ok | ok
Probes left in launcher/Refilled | 5 | 2
ADCP
Frequencies on | na | na
Logging
Photometer
Readings every 2 hours | dark | dark
Note on A6: Aux DGPS, RTK or Float RTK: Good, correctors input ok DR (Dead Reckoning): Not getting correctors CA (Course Acquisition): Not getting correctors
Note on A7: survey: e.g. Online, R/O, not ready
Note on A9: survey: check to make sure values are increasing
Note on A10: Primary and Secondary satellites present: GPS satellites coming into antennas. (SNR updating) Auxillary input satellite present shows satellite correctors from Cnav coming into POSMV OK
Note on A15: survey: Slope (S) Aeration (A) Sector Tracking (ST) Interference (I)
Note on A17: survey: XBT #
Note on A18: Survey speed is between 8-9kts, generally. Ask the EC if unsure. Note current survey speed in the space.
Note on A19: Deep Mode Max Angles 75/75 Very Deep Mode Max Angles 52/52 Extra Deep Mode Max Angles 18/18 Insert Current Angles in Space
Note on A21: Screengrab warning messages. Hit "Show" button on Message Service. Check dates. Check Warning Messages at View-Tear Off- Message Service. Save Messages to D:\sisdata\common\message
Note on A24: Insert Bottom Detection value in space. Does not ping properly over 8000m, you will get a timing error.
Note on A26: Insert Range value in space. Does not ping properly over 8000m, you will get a timing error.
Note on A27: Insert File Size Range value in space. Does not ping properly over 8000m, you will get a timing error.
Note on A28: survey: "all" or indicate which freqs are on
Note on A29: Check raw data saving to directory at C:\Raw_Data\YYYY\Cruise_Name
Note on A30: Rt-click Warnings at bottom right. Read and acknowledge messages.
Note on A37: Check raw data saving to directory at C:\Raw_Data\YYYY\Cruise_Name File types: Seg-y, keb, kea
Note on A39: survey: signs of wear and tear?
Note on A42: Is the light green on XBT Data Recorder
Note on A43: survey: Is the DGPS light green? Is the SEAS Tranceiver Interface Running?
Note on A44: Check for any red lights!
Note on A50: survey: while sun is visible and not obscured by clouds AT ALL