## DNXXX_Template
EX1807 Underway Checklist (UTC Time) | 00 | 04 | 08 | 12 | 16 | 20
Initials
Confirm network folders contain latest raw data (all sonars)
Save Acquistion log to c: and backup to network (at Julian day rollover only)
POS MV
Nav Status:Position Accuracy DGPS or Better
GAMS Status
Attitude (Pitch, Roll, Heading) Accuracy
PPS (latency)
Primary, Secondary and Auxillary Input
EM302 - SIS | [6 empty] | Standard EM 302 settings: | Beam Spacing | HD EQDST
Center beam depth (m) | [7 empty] | Dual Swath Mode | Dynamic
Depth Settings (min/max) | [7 empty] | FM Disable | Uncheck
Angular Cvg Mode + Ping Mode (manual+mode or auto) | [7 empty] | Pitch Stabilization | ON
Filters Applied | [7 empty] | Yaw Stabilization | Rel. Mean Heading / 300 / Medium
TSG + SIS Salinity match (PSU)
Most recent SVP applied
Survey Speed
Max Angles
Copy data from D: to J: for processing
Review Warning Messages
Along Direction (⁰)
EK80
Bottom Detection (max depth, 18kHz)
Beam depth (m)
Range (Main display, 18 kHz)
Save Raw Data / Max Depth Range / File Size
Frequencies recording (18kHz, 70kHz, 122kHz, 200kHz)
Recording data
Review Warning Messages
Knudsen SBP
TX Pulse (ms)
TX Power
Range (m)
Gain (dB)/TVG Mode
Phase Range
Recording data
XBT
Cable connectors
Caps on outside plug and XBT launcher
AXBT
SEAS XBT Data Recorder
NMEA Feed (SEAS Transceiver Interface)
Notifications Display
Probes left in launcher/Refilled
ADCP
Frequencies on
Logging
Photometer
Readings every 2 hours
Note on A6: Aux DGPS, RTK or Float RTK: Good, correctors input ok DR (Dead Reckoning): Not getting correctors CA (Course Acquisition): Not getting correctors
Note on A7: survey: e.g. Online, R/O, not ready
Note on A9: survey: check to make sure values are increasing
Note on A10: Primary and Secondary satellites present: GPS satellites coming into antennas. (SNR updating) Auxillary input satellite present shows satellite correctors from Cnav coming into POSMV OK
Note on A15: survey: Slope (S) Aeration (A) Sector Tracking (ST) Interference (I)
Note on A17: survey: XBT #
Note on A18: Survey speed is between 8-9kts, generally. Ask the EC if unsure. Note current survey speed in the space.
Note on A19: Deep Mode Max Angles 75/75 Very Deep Mode Max Angles 52/52 Extra Deep Mode Max Angles 18/18 Insert Current Angles in Space
Note on A21: Screengrab warning messages. Hit "Show" button on Message Service. Check dates. Check Warning Messages at View-Tear Off- Message Service. Save Messages to D:\sisdata\common\message
Note on A24: Insert Bottom Detection value in space. Does not ping properly over 8000m, you will get a timing error.
Note on A26: Insert Range value in space. Does not ping properly over 8000m, you will get a timing error.
Note on A27: Insert File Size Range value in space. Does not ping properly over 8000m, you will get a timing error.
Note on A28: survey: "all" or indicate which freqs are on
Note on A29: Check raw data saving to directory at C:\Raw_Data\YYYY\Cruise_Name
Note on A30: Rt-click Warnings at bottom right. Read and acknowledge messages.
Note on A37: Check raw data saving to directory at C:\Raw_Data\YYYY\Cruise_Name File types: Seg-y, keb, kea
Note on A39: survey: signs of wear and tear?
Note on A42: Is the light green on XBT Data Recorder
Note on A43: survey: Is the DGPS light green? Is the SEAS Tranceiver Interface Running?
Note on A44: Check for any red lights!
Note on A50: survey: while sun is visible and not obscured by clouds AT ALL

## 20180713
EX1807 Underway Checklist (UTC Time) | 00 | 04 | 08 | 12 | 16 | 20
Initials
Confirm network folders contain latest raw data (all sonars) |  | AB | AB
Save Acquistion log to c: and backup to network (at Julian day rollover only) |  | DF | -
POS MV
Nav Status:Position Accuracy DGPS or Better |  | Marinestar GNSS | Marinestar GNSS
GAMS Status |  | online | online
Attitude (Pitch, Roll, Heading) Accuracy |  | 0.023,0.023,0.026 | 0.022,0.022,0.026
PPS (latency) |  | 1 | 1
Primary, Secondary and Auxillary Input |  | ok | ok
EM302 - SIS | [6 empty] | Standard EM 302 settings: | Beam Spacing | HD EQDST
Center beam depth (m) |  | 2353 | 3598 |  |  |  |  | Dual Swath Mode | Dynamic
Depth Settings (min/max) |  | 500/3000 | 2000/4000 |  |  |  |  | FM Disable | Uncheck
Angular Cvg Mode + Ping Mode (manual+mode or auto) |  | Auto:Deep | Auto:Very Deep |  |  |  |  | Pitch Stabilization | ON
Filters Applied |  | None | Slope |  |  |  |  | Yaw Stabilization | Rel. Mean Heading / 300 / Medium
TSG + SIS Salinity match (ppt) |  | 35.4 | 36.2
Most recent SVP applied |  | 2 | 4
Survey Speed |  | warp | warp
Max Angles |  | 75/75 | 55/55
Copy data from D: to J: for processing |  | auto | AB
Review Warning Messages |  | - | AB
Along Direction (⁰) |  | 0 | -1
EK80
Bottom Detection (max depth, 18kHz) |  | 3000 | 4500
Beam depth (m) |  | 2405 | 3645
Range (Main display, 18 kHz) |  | 3000 | 4500
Save Raw Data / Max Depth Range / File Size |  | ok | ok
Frequencies recording (18kHz, 70kHz, 122kHz, 200kHz) |  | ok | ok
Recording data |  | ok | ok
Review Warning Messages |  | ok | ok
Knudsen SBP
TX Pulse (ms) |  | 2 | 8
TX Power |  | 1 | 3
Range (m) |  | 500 | 200
Gain (dB) |  | 20 5logR | 20 5logR
Phase Range |  | auto:2000-2500 | auto:3500-3700
Recording data |  | ok | ok
XBT
Cable connectors |  | na | na
Caps on outside plug and XBT launcher |  | na | na
AXBT
SEAS XBT Data Recorder |  | yes | yes
NMEA Feed (SEAS Transceiver Interface) |  | yes | yes
Notifications Display |  | all green! | ok
Probes left in launcher/Refilled |  | 4 | 2
ADCP
Frequencies on |  | na | na
Logging
Photometer
Readings every 2 hours |  | dark | dark
Note on A6: Aux DGPS, RTK or Float RTK: Good, correctors input ok DR (Dead Reckoning): Not getting correctors CA (Course Acquisition): Not getting correctors
Note on A7: survey: e.g. Online, R/O, not ready
Note on A9: survey: check to make sure values are increasing
Note on A10: Primary and Secondary satellites present: GPS satellites coming into antennas. (SNR updating) Auxillary input satellite present shows satellite correctors from Cnav coming into POSMV OK
Note on A15: survey: Slope (S) Aeration (A) Sector Tracking (ST) Interference (I)
Note on A17: survey: XBT #
Note on A18: Survey speed is between 8-9kts, generally. Ask the EC if unsure. Note current survey speed in the space.
Note on A19: Deep Mode Max Angles 75/75 Very Deep Mode Max Angles 52/52 Extra Deep Mode Max Angles 18/18 Insert Current Angles in Space
Note on A21: Screengrab warning messages. Hit "Show" button on Message Service. Check dates. Check Warning Messages at View-Tear Off- Message Service. Save Messages to D:\sisdata\common\message
Note on A24: Insert Bottom Detection value in space. Does not ping properly over 8000m, you will get a timing error.
Note on A26: Insert Range value in space. Does not ping properly over 8000m, you will get a timing error.
Note on A27: Insert File Size Range value in space. Does not ping properly over 8000m, you will get a timing error.
Note on A28: survey: "all" or indicate which freqs are on
Note on A29: Check raw data saving to directory at C:\Raw_Data\YYYY\Cruise_Name
Note on A30: Rt-click Warnings at bottom right. Read and acknowledge messages.
Note on A37: Check raw data saving to directory at C:\Raw_Data\YYYY\Cruise_Name File types: Seg-y, keb, kea
Note on A39: survey: signs of wear and tear?
Note on A42: Is the light green on XBT Data Recorder
Note on A43: survey: Is the DGPS light green? Is the SEAS Tranceiver Interface Running?
Note on A44: Check for any red lights!
Note on A50: survey: while sun is visible and not obscured by clouds AT ALL

## 20180714
EX1807 Underway Checklist (UTC Time) | 00 | 04 | 08 | 12 | 17 | 21
Initials
Confirm network folders contain latest raw data (all sonars) |  | AB (0540) | TH | SJ | SJ
Save Acquistion log to c: and backup to network (at Julian day rollover only) |  | AB | TH | -
POS MV
Nav Status:Position Accuracy DGPS or Better |  | Marinestar | Marinestar | Marinestar GNSS |  | Primary DGPS
GAMS Status |  | online | online | online | online | Online
Attitude (Pitch, Roll, Heading) Accuracy |  | 0.023,0.023,0.026 | 0.023,0.023,0.026 | 0.023,0.023,0.026 |  | 0.023, 0.023, 0.026
PPS (latency) |  | 1 | 1 | 1 |  | 1
Primary, Secondary and Auxillary Input |  | ok | ok | ok |  | ok
EM302 - SIS | [6 empty] | Standard EM 302 settings: | Beam Spacing | HD EQDST
Center beam depth (m) |  | 5415 | 5428 | 5389 |  | 5233 |  | Dual Swath Mode | Dynamic
Depth Settings (min/max) |  | 4000/6500 | 4000/6500 | 4000/6600 | 4000/6000 | 4000/6000 |  | FM Disable | Uncheck
Angular Cvg Mode + Ping Mode (manual+mode or auto) |  | Auto:ED | Auto:ED | Auto:ED | Auto:ED | Auto:ED |  | Pitch Stabilization | ON
Filters Applied |  | S | S | S | None | S |  | Yaw Stabilization | Rel. Mean Heading / 300 / Medium
TSG + SIS Salinity match (ppt) |  | 36.4 | 36.37 | 36.2347 | 36.4881 | 36.4
Most recent SVP applied |  | 9 | 10 | 11 | 12 | 13
Survey Speed |  | 10.1 | 10.1 | 1900-01-09 04:26 | 9.8 | 9.6
Max Angles |  | 55/55 | 55/55 | 55/55 | 55/55 | 55/55
Copy data from D: to M: for processing |  | ok | ok | ok | ok | ok
Review Warning Messages |  | ok | ok | ok | ok | ok
Along Direction (⁰) |  | -1 | -2 | -2 | -0.5 | -0.5
EK80
Bottom Detection (max depth, 18kHz) |  | 6250 | 6250 | 6250 | 6250 | 6250
Beam depth (m) |  | 5441 | 5445 | 5398 | 5266 | 5250
Range (Main display, 18 kHz) |  | 6250 | 6250 | 6250 | 6250 | 6250
Save Raw Data / Max Depth Range / File Size |  | ok | ok | ok | ok | ok
Frequencies recording (18kHz, 70kHz, 122kHz, 200kHz) |  | ok | ok | ok | ok | ok
Recording data |  | ok | ok | ok | ok | ok
Review Warning Messages |  | ok | ok | ok | ok | ok
Knudsen SBP
TX Pulse (ms) |  | 8 | 8 | 8 | 8 | 8
TX Power |  | 3 | 3 | 3 | 3 | 3
Range (m) |  | 200 | 200 | 200 | 200 | 200
Gain (dB) |  | 19 5logR | 19 5logR | 20 5logR | 28 5logR | 30 5logR
Phase Range |  | auto:5300-5500 | auto:5300-5500 | auto:5200-5400 | auto:5100-5300 | auto:5100-5300
Recording data |  | ok | ok | ok | ok | ok
XBT
Cable connectors |  | na | na | na | na | na
Caps on outside plug and XBT launcher |  | na | na | na | na | na
AXBT
SEAS XBT Data Recorder |  | y | y | y | y | y
NMEA Feed (SEAS Transceiver Interface) |  | y | y | y | y | y
Notifications Display |  | ok | ok | ok | ok | ok
Probes left in launcher/Refilled |  | 5 | 4 | 3 | 7 | 7
ADCP
Frequencies on |  | na | na | na | na | na
Logging |  | na | na | na | na | na
Photometer
Readings every 2 hours |  | dark | dark | cloudy | cloudy | cloudy
Note on A6: Aux DGPS, RTK or Float RTK: Good, correctors input ok DR (Dead Reckoning): Not getting correctors CA (Course Acquisition): Not getting correctors
Note on A7: survey: e.g. Online, R/O, not ready
Note on A9: survey: check to make sure values are increasing
Note on A10: Primary and Secondary satellites present: GPS satellites coming into antennas. (SNR updating) Auxillary input satellite present shows satellite correctors from Cnav coming into POSMV OK
Note on A15: survey: Slope (S) Aeration (A) Sector Tracking (ST) Interference (I)
Note on A17: survey: XBT #
Note on A18: Survey speed is between 8-9kts, generally. Ask the EC if unsure. Note current survey speed in the space.
Note on A19: Deep Mode Max Angles 75/75 Very Deep Mode Max Angles 52/52 Extra Deep Mode Max Angles 18/18 Insert Current Angles in Space
Note on A21: Screengrab warning messages. Hit "Show" button on Message Service. Check dates. Check Warning Messages at View-Tear Off- Message Service. Save Messages to D:\sisdata\common\message
Note on A24: Insert Bottom Detection value in space. Does not ping properly over 8000m, you will get a timing error.
Note on A26: Insert Range value in space. Does not ping properly over 8000m, you will get a timing error.
Note on A27: Insert File Size Range value in space. Does not ping properly over 8000m, you will get a timing error.
Note on A28: survey: "all" or indicate which freqs are on
Note on A29: Check raw data saving to directory at C:\Raw_Data\YYYY\Cruise_Name
Note on A30: Rt-click Warnings at bottom right. Read and acknowledge messages.
Note on A37: Check raw data saving to directory at C:\Raw_Data\YYYY\Cruise_Name File types: Seg-y, keb, kea
Note on A39: survey: signs of wear and tear?
Note on A42: Is the light green on XBT Data Recorder
Note on A43: survey: Is the DGPS light green? Is the SEAS Tranceiver Interface Running?
Note on A44: Check for any red lights!
Note on A50: survey: while sun is visible and not obscured by clouds AT ALL

## 20180715
EX1807 Underway Checklist (UTC Time) | 00 | 04 | 08 | 12 | 16 | 20
Initials
Confirm network folders contain latest raw data (all sonars) |  | AB | AB
Save Acquistion log to c: and backup to network (at Julian day rollover only) |  | AB | -
POS MV
Nav Status:Position Accuracy DGPS or Better |  | Marinestar GNSS | Marinestar
GAMS Status |  | online | online
Attitude (Pitch, Roll, Heading) Accuracy |  | 0.022,0.022,0.026 | 0.022,0.022,0.026
PPS (latency) |  | 1 | 1
Primary, Secondary and Auxillary Input |  | ok | ok
EM302 - SIS | [6 empty] | Standard EM 302 settings: | Beam Spacing | HD EQDST
Center beam depth (m) |  | 5163 | 5175 |  |  |  |  | Dual Swath Mode | Dynamic
Depth Settings (min/max) |  | 4000/6000 | 4000/6000 |  |  |  |  | FM Disable | Uncheck
Angular Cvg Mode + Ping Mode (manual+mode or auto) |  | A:ED | A:ED |  |  |  |  | Pitch Stabilization | ON
Filters Applied |  | S | S |  |  |  |  | Yaw Stabilization | Rel. Mean Heading / 300 / Medium
TSG + SIS Salinity match (ppt) |  | 36.7 | 36.3
Most recent SVP applied |  | 15 | 16
Survey Speed |  | warp | warp
Max Angles |  | 55/55 | 55/55
Copy data from D: to J: for processing |  | AB | AB
Review Warning Messages |  | AB | AB
Along Direction (⁰) |  | -2 | -2
EK80
Bottom Detection (max depth, 18kHz) |  | 6250 | 6250
Beam depth (m) |  | 5204 | 5196
Range (Main display, 18 kHz) |  | 6250 | 6250
Save Raw Data / Max Depth Range / File Size |  | AB | AB
Frequencies recording (18kHz, 70kHz, 122kHz, 200kHz) |  | AB | AB
Recording data |  | AB | AB
Review Warning Messages |  | AB | AB
Knudsen SBP
TX Pulse (ms) |  | 8 | 8
TX Power |  | 3 | 3
Range (m) |  | 200 | 500
Gain (dB) |  | 22 5logR | 20 5logR
Phase Range |  | Auto:5000-5200 | Auto:5000-5500
Recording data |  | AB | AB
XBT
Cable connectors |  | na | na
Caps on outside plug and XBT launcher
AXBT
SEAS XBT Data Recorder |  | y | y
NMEA Feed (SEAS Transceiver Interface) |  | y | y
Notifications Display |  | ok | ok
Probes left in launcher/Refilled |  | 5 | 4
ADCP
Frequencies on |  | na | na
Logging
Photometer
Readings every 2 hours |  | dark | dark
Note on A6: Aux DGPS, RTK or Float RTK: Good, correctors input ok DR (Dead Reckoning): Not getting correctors CA (Course Acquisition): Not getting correctors
Note on A7: survey: e.g. Online, R/O, not ready
Note on A9: survey: check to make sure values are increasing
Note on A10: Primary and Secondary satellites present: GPS satellites coming into antennas. (SNR updating) Auxillary input satellite present shows satellite correctors from Cnav coming into POSMV OK
Note on A15: survey: Slope (S) Aeration (A) Sector Tracking (ST) Interference (I)
Note on A17: survey: XBT #
Note on A18: Survey speed is between 8-9kts, generally. Ask the EC if unsure. Note current survey speed in the space.
Note on A19: Deep Mode Max Angles 75/75 Very Deep Mode Max Angles 52/52 Extra Deep Mode Max Angles 18/18 Insert Current Angles in Space
Note on A21: Screengrab warning messages. Hit "Show" button on Message Service. Check dates. Check Warning Messages at View-Tear Off- Message Service. Save Messages to D:\sisdata\common\message
Note on A24: Insert Bottom Detection value in space. Does not ping properly over 8000m, you will get a timing error.
Note on A26: Insert Range value in space. Does not ping properly over 8000m, you will get a timing error.
Note on A27: Insert File Size Range value in space. Does not ping properly over 8000m, you will get a timing error.
Note on A28: survey: "all" or indicate which freqs are on
Note on A29: Check raw data saving to directory at C:\Raw_Data\YYYY\Cruise_Name
Note on A30: Rt-click Warnings at bottom right. Read and acknowledge messages.
Note on A37: Check raw data saving to directory at C:\Raw_Data\YYYY\Cruise_Name File types: Seg-y, keb, kea
Note on A39: survey: signs of wear and tear?
Note on A42: Is the light green on XBT Data Recorder
Note on A43: survey: Is the DGPS light green? Is the SEAS Tranceiver Interface Running?
Note on A44: Check for any red lights!
Note on A50: survey: while sun is visible and not obscured by clouds AT ALL

## 20180716
EX1807 Underway Checklist (UTC Time) | 00 | 04 | 08 | 12 | 16 | 20
Initials
Confirm network folders contain latest raw data (all sonars) |  | AB | AB | TH
Save Acquistion log to c: and backup to network (at Julian day rollover only) |  | AB | - | -
POS MV
Nav Status:Position Accuracy DGPS or Better |  | Marinestar GNSS | Marinestar GNSS | Marinestar GNSS
GAMS Status |  | online | online | online
Attitude (Pitch, Roll, Heading) Accuracy |  | 0.022,0.022,0.026 | 0.022,0.022,0.026 | 0.022,0.022,0.026
PPS (latency) |  | 1 | 1 | 1
Primary, Secondary and Auxillary Input |  | ok | ok | ok
EM302 - SIS | [6 empty] | Standard EM 302 settings: | Beam Spacing | HD EQDST
Center beam depth (m) |  | 4800 | 5087 | 4927 |  |  |  | Dual Swath Mode | Dynamic
Depth Settings (min/max) |  | 3500/6000 | 3500/6000 | 4000/6000 |  |  |  | FM Disable | Uncheck
Angular Cvg Mode + Ping Mode (manual+mode or auto) |  | A:ED | A:ED | A:VD |  |  |  | Pitch Stabilization | ON
Filters Applied |  | S | S | S,A |  |  |  | Yaw Stabilization | Rel. Mean Heading / 300 / Medium
TSG + SIS Salinity match (ppt) |  | 36.7 | 36.6 | 36.8
Most recent SVP applied |  | 20 | 21 | 23
Survey Speed |  | 8-8.5 | 8-8.5 | 8-8.5
Max Angles |  | 55/55 | 55/55 | 45/45
Copy data from D: to J: for processing |  | AB | AB | TH
Review Warning Messages |  | - | AB | DA
Along Direction (⁰) |  | -0.5 | 0 | 0
EK80
Bottom Detection (max depth, 18kHz) |  | 6250 | 6250 | 6250
Beam depth (m) |  | 4828 | 5098 | 4988
Range (Main display, 18 kHz) |  | 6250 | 6250 | 6250
Save Raw Data / Max Depth Range / File Size |  | AB | AB | TH
Frequencies recording (18kHz, 70kHz, 122kHz, 200kHz) |  | AB | AB | TH
Recording data |  | AB | AB | TH
Review Warning Messages |  | AB | AB | TH
Knudsen SBP
TX Pulse (ms) |  | 8 | 8 | 8
TX Power |  | 3 | 3 | 3
Range (m) |  | 500 | 500 | 500
Gain (dB) |  | 20 5logR | 20 5logR | 20 5logR
Phase Range |  | 4500-5000 | 4750-5250 | 4750-5250
Recording data |  | AB | AB | TH
XBT
Cable connectors |  | na | na | na
Caps on outside plug and XBT launcher |  | na | na | na
AXBT
SEAS XBT Data Recorder |  | y | y | y
NMEA Feed (SEAS Transceiver Interface) |  | y | y | y
Notifications Display |  | ok | ok | ok
Probes left in launcher/Refilled |  | 7 | 6 | 3
ADCP
Frequencies on |  | na | na | na
Logging |  | na | na | na
Photometer
Readings every 2 hours |  | dark | dark | cloudy
Note on A6: Aux DGPS, RTK or Float RTK: Good, correctors input ok DR (Dead Reckoning): Not getting correctors CA (Course Acquisition): Not getting correctors
Note on A7: survey: e.g. Online, R/O, not ready
Note on A9: survey: check to make sure values are increasing
Note on A10: Primary and Secondary satellites present: GPS satellites coming into antennas. (SNR updating) Auxillary input satellite present shows satellite correctors from Cnav coming into POSMV OK
Note on A15: survey: Slope (S) Aeration (A) Sector Tracking (ST) Interference (I)
Note on A17: survey: XBT #
Note on A18: Survey speed is between 8-9kts, generally. Ask the EC if unsure. Note current survey speed in the space.
Note on A19: Deep Mode Max Angles 75/75 Very Deep Mode Max Angles 52/52 Extra Deep Mode Max Angles 18/18 Insert Current Angles in Space
Note on A21: Screengrab warning messages. Hit "Show" button on Message Service. Check dates. Check Warning Messages at View-Tear Off- Message Service. Save Messages to D:\sisdata\common\message
Note on A24: Insert Bottom Detection value in space. Does not ping properly over 8000m, you will get a timing error.
Note on A26: Insert Range value in space. Does not ping properly over 8000m, you will get a timing error.
Note on A27: Insert File Size Range value in space. Does not ping properly over 8000m, you will get a timing error.
Note on A28: survey: "all" or indicate which freqs are on
Note on A29: Check raw data saving to directory at C:\Raw_Data\YYYY\Cruise_Name
Note on A30: Rt-click Warnings at bottom right. Read and acknowledge messages.
Note on A37: Check raw data saving to directory at C:\Raw_Data\YYYY\Cruise_Name File types: Seg-y, keb, kea
Note on A39: survey: signs of wear and tear?
Note on A42: Is the light green on XBT Data Recorder
Note on A43: survey: Is the DGPS light green? Is the SEAS Tranceiver Interface Running?
Note on A44: Check for any red lights!
Note on A50: survey: while sun is visible and not obscured by clouds AT ALL

## 20180717
EX1807 Underway Checklist (UTC Time) | 00 | 04 | 08 | 12 | 16 | 20
Initials
Confirm network folders contain latest raw data (all sonars) |  | AB | AB (0900) |  |  | DA
Save Acquistion log to c: and backup to network (at Julian day rollover only) |  | AB | - |  |  | DA
POS MV
Nav Status:Position Accuracy DGPS or Better |  | Marinestar GNSS | Marinestar |  |  | Marinestar GNSS
GAMS Status |  | online | online |  |  | Online
Attitude (Pitch, Roll, Heading) Accuracy |  | 0.021,0.021,0.026 | 0.021,0.021,0.026 |  |  | 0.021, 0.021, 0.026
PPS (latency) |  | 1 | 1 |  |  | 1
Primary, Secondary and Auxillary Input |  | ok | ok |  |  | ok
EM302 - SIS | [6 empty] | Standard EM 302 settings: | Beam Spacing | HD EQDST
Center beam depth (m) |  | 5279 | 4902 |  |  | 5050 |  | Dual Swath Mode | Dynamic
Depth Settings (min/max) |  | 4000/6000 | 4000/6000 |  |  | 4000/6000 |  | FM Disable | Uncheck
Angular Cvg Mode + Ping Mode (manual+mode or auto) |  | M:ED | M:ED |  |  | M:ED |  | Pitch Stabilization | ON
Filters Applied |  | S | S |  |  | S |  | Yaw Stabilization | Rel. Mean Heading / 300 / Medium
TSG + SIS Salinity match (ppt) |  | 36.4 | 36.7 |  |  | 36.7
Most recent SVP applied |  | 26 | 27 |  |  | 29
Survey Speed |  | 7kts (passing sailboat) | 8-8.5 |  |  | 8-8.5
Max Angles |  | 45/45 | 45/45 |  |  | 45/45
Copy data from D: to J: for processing |  | DF | AB |  |  | DA
Review Warning Messages |  | AB | AB |  |  | DA
Along Direction (⁰) |  | -1 | -1 |  |  | 0
EK80
Bottom Detection (max depth, 18kHz) |  | 6250 | 6250 |  |  | 6250
Beam depth (m) |  | 5255 | 4938 |  |  | 5075
Range (Main display, 18 kHz) |  | 6250 | 6250 |  |  | 6250
Save Raw Data / Max Depth Range / File Size |  | AB | AB |  |  | DA
Frequencies recording (18kHz, 70kHz, 122kHz, 200kHz) |  | AB | AB |  |  | DA
Recording data |  | AB | AB |  |  | DA
Review Warning Messages |  | AB | AB |  |  | DA
Knudsen SBP
TX Pulse (ms) |  | 8 | 8 |  |  | 8
TX Power |  | 3 | 3 |  |  | 3
Range (m) |  | 500 | 500 |  |  | 500
Gain (dB) |  | 18 5logR | 18 5 logR |  |  | 20 5logR
Phase Range |  | 5000-5500 | 4500-5000 |  |  | 4750-5250
Recording data |  | AB | AB |  |  | DA
XBT
Cable connectors |  | na | na |  |  | na
Caps on outside plug and XBT launcher | na | na | na |  | nananana doo dooo do do do | na
AXBT
SEAS XBT Data Recorder |  | y | y |  |  | y
NMEA Feed (SEAS Transceiver Interface) |  | y | y |  |  | y
Notifications Display |  | ok | ok |  |  | ok
Probes left in launcher/Refilled |  | 7 | 6 |  |  | 4
ADCP
Frequencies on |  | na | na |  |  | na
Logging |  | na | na |  |  | na
Photometer
Readings every 2 hours |  | dark | dawn | yes | yes | cloudy
Note on A6: Aux DGPS, RTK or Float RTK: Good, correctors input ok DR (Dead Reckoning): Not getting correctors CA (Course Acquisition): Not getting correctors
Note on A7: survey: e.g. Online, R/O, not ready
Note on A9: survey: check to make sure values are increasing
Note on A10: Primary and Secondary satellites present: GPS satellites coming into antennas. (SNR updating) Auxillary input satellite present shows satellite correctors from Cnav coming into POSMV OK
Note on A15: survey: Slope (S) Aeration (A) Sector Tracking (ST) Interference (I)
Note on A17: survey: XBT #
Note on A18: Survey speed is between 8-9kts, generally. Ask the EC if unsure. Note current survey speed in the space.
Note on A19: Deep Mode Max Angles 75/75 Very Deep Mode Max Angles 52/52 Extra Deep Mode Max Angles 18/18 Insert Current Angles in Space
Note on A21: Screengrab warning messages. Hit "Show" button on Message Service. Check dates. Check Warning Messages at View-Tear Off- Message Service. Save Messages to D:\sisdata\common\message
Note on A24: Insert Bottom Detection value in space. Does not ping properly over 8000m, you will get a timing error.
Note on A26: Insert Range value in space. Does not ping properly over 8000m, you will get a timing error.
Note on A27: Insert File Size Range value in space. Does not ping properly over 8000m, you will get a timing error.
Note on A28: survey: "all" or indicate which freqs are on
Note on A29: Check raw data saving to directory at C:\Raw_Data\YYYY\Cruise_Name
Note on A30: Rt-click Warnings at bottom right. Read and acknowledge messages.
Note on A37: Check raw data saving to directory at C:\Raw_Data\YYYY\Cruise_Name File types: Seg-y, keb, kea
Note on A39: survey: signs of wear and tear?
Note on A42: Is the light green on XBT Data Recorder
Note on A43: survey: Is the DGPS light green? Is the SEAS Tranceiver Interface Running?
Note on A44: Check for any red lights!
Note on A50: survey: while sun is visible and not obscured by clouds AT ALL

## 20180718
EX1807 Underway Checklist (UTC Time) | 00 | 04 | 08 | 12 | 16 | 20
Initials
Confirm network folders contain latest raw data (all sonars) |  | AB |  |  | DA(1700) | SJ/DA
Save Acquistion log to c: and backup to network (at Julian day rollover only) |  | AB |  |  | DA(1700) | SJ/DA
POS MV
Nav Status:Position Accuracy DGPS or Better |  | Marinestar GNSS | Marinestar GNSS |  | Marinestar GNSS | Marinestar GNSS
GAMS Status |  | online | onilne |  | Online | online
Attitude (Pitch, Roll, Heading) Accuracy |  | 0.021,0.021,0.026 | 0.021,0.021,0.026 |  | 0.018, 0.018, 0.025 | 0.020,0.020,0.025
PPS (latency) |  | 1 | 1 |  | 1 | 1
Primary, Secondary and Auxillary Input |  | ok | ok |  | ok | ok
EM302 - SIS | [6 empty] | Standard EM 302 settings: | Beam Spacing | HD EQDST
Center beam depth (m) |  | 5197 | 5395 |  | 5185 | 5094 |  | Dual Swath Mode | Dynamic
Depth Settings (min/max) |  | 4000/6000 | 4600/6000 |  | 4400/6000 | 4400/6000 |  | FM Disable | Uncheck
Angular Cvg Mode + Ping Mode (manual+mode or auto) |  | M:ED | M:ED |  | A:ED | A:ED |  | Pitch Stabilization | ON
Filters Applied |  | S | S |  | S | S |  | Yaw Stabilization | Rel. Mean Heading / 300 / Medium
TSG + SIS Salinity match (psu) |  | 36.6 | 36.8 |  | 36.7 | 36.7
Most recent SVP applied |  | 30 | 31 |  | 33 | 33
Survey Speed |  | 8-8.5 | 8-8.5 |  | 8-8.5 | 8-8.5
Max Angles |  | 45/45 | 45/45 |  | 45/45 | 45/45
Copy data from D: to J: for processing |  | AB | AB |  | DA | SJ/DA
Review Warning Messages |  | AB | AB |  | DA | SJ/DA
Along Direction (⁰) |  | 0 | -1 |  | 0 | 0
EK80
Bottom Detection (max depth, 18kHz) |  | 6250 | 6250 |  | 6250
Beam depth (m) |  | 5229 | 5409 |  | 5229
Range (Main display, 18 kHz) |  | 6250 | 6250 |  | 6250
Save Raw Data / Max Depth Range / File Size |  | AB | AB |  | DA
Frequencies recording (18kHz, 70kHz, 122kHz, 200kHz) |  | AB | AB |  | DA
Recording data |  | AB | AB |  | DA
Review Warning Messages |  | AB | AB |  | DA
Knudsen SBP
TX Pulse (ms) |  | 8 | 8 |  | 8 | 8
TX Power |  | 3 | 3 |  | 3 | 3
Range (m) |  | 500 | 500 |  | 500 | 500
Gain (dB) |  | 18 5logR | 20 5logR |  | 19 5logR | 19 5logR
Phase Range |  | 5000-5500 | 5000-5500 |  | 5000-5500 | 4750-5250
Recording data |  | AB | AB |  | DA | SJ/DA
XBT
Cable connectors |  | na | na |  | na | na
Caps on outside plug and XBT launcher |  | na | na |  | na | na
AXBT
SEAS XBT Data Recorder |  | y | y |  | y | y
NMEA Feed (SEAS Transceiver Interface) |  | y | y |  | y | y
Notifications Display |  | ok | 2 or less XBTs loaded |  | ok | ok
Probes left in launcher/Refilled |  | 3 | 2 |  | 7 | 7
ADCP
Frequencies on |  | na | na |  | na | na
Logging |  | na | na |  | na | na
Photometer
Readings every 2 hours |  | dark | dark |  | cloudy | wicked hazy
Note on A6: Aux DGPS, RTK or Float RTK: Good, correctors input ok DR (Dead Reckoning): Not getting correctors CA (Course Acquisition): Not getting correctors
Note on A7: survey: e.g. Online, R/O, not ready
Note on A9: survey: check to make sure values are increasing
Note on A10: Primary and Secondary satellites present: GPS satellites coming into antennas. (SNR updating) Auxillary input satellite present shows satellite correctors from Cnav coming into POSMV OK
Note on A15: survey: Slope (S) Aeration (A) Sector Tracking (ST) Interference (I)
Note on A17: survey: XBT #
Note on A18: Survey speed is between 8-9kts, generally. Ask the EC if unsure. Note current survey speed in the space.
Note on A19: Deep Mode Max Angles 75/75 Very Deep Mode Max Angles 52/52 Extra Deep Mode Max Angles 18/18 Insert Current Angles in Space
Note on A21: Screengrab warning messages. Hit "Show" button on Message Service. Check dates. Check Warning Messages at View-Tear Off- Message Service. Save Messages to D:\sisdata\common\message
Note on A24: Insert Bottom Detection value in space. Does not ping properly over 8000m, you will get a timing error.
Note on A26: Insert Range value in space. Does not ping properly over 8000m, you will get a timing error.
Note on A27: Insert File Size Range value in space. Does not ping properly over 8000m, you will get a timing error.
Note on A28: survey: "all" or indicate which freqs are on
Note on A29: Check raw data saving to directory at C:\Raw_Data\YYYY\Cruise_Name
Note on A30: Rt-click Warnings at bottom right. Read and acknowledge messages.
Note on A37: Check raw data saving to directory at C:\Raw_Data\YYYY\Cruise_Name File types: Seg-y, keb, kea
Note on A39: survey: signs of wear and tear?
Note on A42: Is the light green on XBT Data Recorder
Note on A43: survey: Is the DGPS light green? Is the SEAS Tranceiver Interface Running?
Note on A44: Check for any red lights!
Note on A50: survey: while sun is visible and not obscured by clouds AT ALL

## 20180719
EX1807 Underway Checklist (UTC Time) | 00 | 04 | 08 | 12 | 16 | 20
Initials
Confirm network folders contain latest raw data (all sonars) |  | AB (0500) | AB | RM | SJ
Save Acquistion log to c: and backup to network (at Julian day rollover only) |  | AB | - |  | SJ
POS MV
Nav Status:Position Accuracy DGPS or Better |  | Marinestar GNSS | Marinestar | Marinestar | Marinestar GNSS
GAMS Status |  | online | online | online | online
Attitude (Pitch, Roll, Heading) Accuracy |  | 0.02,0.02,0.025 | 0.021,0.021,0.025 | 0.021,0.021,0.026 | 0.014,0.014,0.026
PPS (latency) |  | 1 | 1 | 1 | 1
Primary, Secondary and Auxillary Input |  | ok | ok | ok | ok
EM302 - SIS | [6 empty] | Standard EM 302 settings: | Beam Spacing | HD EQDST
Center beam depth (m) |  | 5134 | 4918 | 5149 | 5145 |  |  | Dual Swath Mode | Dynamic
Depth Settings (min/max) |  | 4000/6000 | 4000/6000 | 4200/6000 | 4200/6000 |  |  | FM Disable | Uncheck
Angular Cvg Mode + Ping Mode (manual+mode or auto) |  | M:ED | M:ED | A:ED | A:ED |  |  | Pitch Stabilization | ON
Filters Applied |  | S | S | S | S |  |  | Yaw Stabilization | Rel. Mean Heading / 300 / Medium
TSG + SIS Salinity match (PSU) |  | 36.5 | 36.6 | 36.6 | 36.6
Most recent SVP applied |  | 35 | 36 | 37 | 37
Survey Speed |  | 8-8.5 | 8-8.5 | 8.5-9 | 8.5-9
Max Angles |  | 45/45 | 45/45 | 45/45 | 45/45
Copy data from D: to J: for processing |  | AB | AB | RM | SJ
Review Warning Messages |  | AB | AB | AB | SJ
Along Direction (⁰) |  | 0 | 0 | 0 | 0
EK80
Bottom Detection (max depth, 18kHz) |  | 6250 | 6250 | 6250 | 6250
Beam depth (m) |  | 5140 | 4893 | 5188 | 5174
Range (Main display, 18 kHz) |  | 6250 | 6250 | 6250 | 6250
Save Raw Data / Max Depth Range / File Size |  | AB | AB | RM | SJ
Frequencies recording (18kHz, 70kHz, 122kHz, 200kHz) |  | AB | AB | RM | SJ
Recording data |  | AB | AB | RM | SJ
Review Warning Messages |  | AB | AB | RM | SJ
Knudsen SBP
TX Pulse (ms) |  | 8 | 8 | 8 | 8
TX Power |  | 3 | 3 | 3 | 3
Range (m) |  | 500 | 500 | 500 | 500
Gain (dB) |  | 19 5logR | 19 5logR | 19 5logR | 19 5logR
Phase Range |  | 4750-5250 | 4500-5000 | 4570-5250 | 5000-5500
Recording data |  | AB | AB | RM | SJ
XBT
Cable connectors |  | na | na | na | na
Caps on outside plug and XBT launcher |  | na | na | na | na
AXBT
SEAS XBT Data Recorder |  | y | y | y | y
NMEA Feed (SEAS Transceiver Interface) |  | y | y | y | y
Notifications Display |  | ok | ok | y | ok
Probes left in launcher/Refilled |  | 5 | 4 | 3 | 3
ADCP
Frequencies on |  | na | na | na | na
Logging |  | na | na | na | na
Photometer
Readings every 2 hours |  | dark | dark | overcast | cloudy
Note on A6: Aux DGPS, RTK or Float RTK: Good, correctors input ok DR (Dead Reckoning): Not getting correctors CA (Course Acquisition): Not getting correctors
Note on A7: survey: e.g. Online, R/O, not ready
Note on A9: survey: check to make sure values are increasing
Note on A10: Primary and Secondary satellites present: GPS satellites coming into antennas. (SNR updating) Auxillary input satellite present shows satellite correctors from Cnav coming into POSMV OK
Note on A15: survey: Slope (S) Aeration (A) Sector Tracking (ST) Interference (I)
Note on A17: survey: XBT #
Note on A18: Survey speed is between 8-9kts, generally. Ask the EC if unsure. Note current survey speed in the space.
Note on A19: Deep Mode Max Angles 75/75 Very Deep Mode Max Angles 52/52 Extra Deep Mode Max Angles 18/18 Insert Current Angles in Space
Note on A21: Screengrab warning messages. Hit "Show" button on Message Service. Check dates. Check Warning Messages at View-Tear Off- Message Service. Save Messages to D:\sisdata\common\message
Note on A24: Insert Bottom Detection value in space. Does not ping properly over 8000m, you will get a timing error.
Note on A26: Insert Range value in space. Does not ping properly over 8000m, you will get a timing error.
Note on A27: Insert File Size Range value in space. Does not ping properly over 8000m, you will get a timing error.
Note on A28: survey: "all" or indicate which freqs are on
Note on A29: Check raw data saving to directory at C:\Raw_Data\YYYY\Cruise_Name
Note on A30: Rt-click Warnings at bottom right. Read and acknowledge messages.
Note on A37: Check raw data saving to directory at C:\Raw_Data\YYYY\Cruise_Name File types: Seg-y, keb, kea
Note on A39: survey: signs of wear and tear?
Note on A42: Is the light green on XBT Data Recorder
Note on A43: survey: Is the DGPS light green? Is the SEAS Tranceiver Interface Running?
Note on A44: Check for any red lights!
Note on A50: survey: while sun is visible and not obscured by clouds AT ALL

## 20180720
EX1807 Underway Checklist (UTC Time) | 00 | 04 | 08 | 12 | 16 | 20
Initials
Confirm network folders contain latest raw data (all sonars) |  |  |  | TH
Save Acquistion log to c: and backup to network (at Julian day rollover only)
POS MV
Nav Status:Position Accuracy DGPS or Better |  |  |  | Marinestar GNSS
GAMS Status |  |  |  | online
Attitude (Pitch, Roll, Heading) Accuracy |  |  |  | 0.021, 0.021, 0.026
PPS (latency) |  |  |  | 1
Primary, Secondary and Auxillary Input |  |  |  | ok
EM302 - SIS | [6 empty] | Standard EM 302 settings: | Beam Spacing | HD EQDST
Center beam depth (m) |  |  |  | 5123 |  |  |  | Dual Swath Mode | Dynamic
Depth Settings (min/max) |  |  |  | 4200/6000 |  |  |  | FM Disable | Uncheck
Angular Cvg Mode + Ping Mode (manual+mode or auto) |  |  |  | A: ED |  |  |  | Pitch Stabilization | ON
Filters Applied |  |  |  | S |  |  |  | Yaw Stabilization | Rel. Mean Heading / 300 / Medium
TSG + SIS Salinity match (PSU) |  |  |  | 36.76
Most recent SVP applied |  |  |  | 40
Survey Speed |  |  |  | 8.5-9
Max Angles |  |  |  | 45/45
Copy data from D: to J: for processing |  |  |  | TH
Review Warning Messages |  |  |  | TH
Along Direction (⁰) |  |  |  | 0
EK80
Bottom Detection (max depth, 18kHz) |  |  |  | 6250
Beam depth (m) |  |  |  | 5165
Range (Main display, 18 kHz) |  |  |  | 6250
Save Raw Data / Max Depth Range / File Size |  |  |  | TH
Frequencies recording (18kHz, 70kHz, 122kHz, 200kHz) |  |  |  | TH
Recording data |  |  |  | TH
Review Warning Messages |  |  |  | TH
Knudsen SBP
TX Pulse (ms) |  |  |  | 8
TX Power |  |  |  | 3
Range (m) |  |  |  | 500
Gain (dB) |  |  |  | 19 5logR
Phase Range |  |  |  | 4750-5250
Recording data |  |  |  | TH
XBT
Cable connectors |  |  |  | na
Caps on outside plug and XBT launcher |  |  |  | na
AXBT
SEAS XBT Data Recorder |  |  |  | y
NMEA Feed (SEAS Transceiver Interface) |  |  |  | y
Notifications Display |  |  |  | ok
Probes left in launcher/Refilled |  |  |  | 6
ADCP
Frequencies on |  |  |  | na
Logging |  |  |  | na
Photometer
Readings every 2 hours |  |  |  | cloudy
Note on A6: Aux DGPS, RTK or Float RTK: Good, correctors input ok DR (Dead Reckoning): Not getting correctors CA (Course Acquisition): Not getting correctors
Note on A7: survey: e.g. Online, R/O, not ready
Note on A9: survey: check to make sure values are increasing
Note on A10: Primary and Secondary satellites present: GPS satellites coming into antennas. (SNR updating) Auxillary input satellite present shows satellite correctors from Cnav coming into POSMV OK
Note on A15: survey: Slope (S) Aeration (A) Sector Tracking (ST) Interference (I)
Note on A17: survey: XBT #
Note on A18: Survey speed is between 8-9kts, generally. Ask the EC if unsure. Note current survey speed in the space.
Note on A19: Deep Mode Max Angles 75/75 Very Deep Mode Max Angles 52/52 Extra Deep Mode Max Angles 18/18 Insert Current Angles in Space
Note on A21: Screengrab warning messages. Hit "Show" button on Message Service. Check dates. Check Warning Messages at View-Tear Off- Message Service. Save Messages to D:\sisdata\common\message
Note on A24: Insert Bottom Detection value in space. Does not ping properly over 8000m, you will get a timing error.
Note on A26: Insert Range value in space. Does not ping properly over 8000m, you will get a timing error.
Note on A27: Insert File Size Range value in space. Does not ping properly over 8000m, you will get a timing error.
Note on A28: survey: "all" or indicate which freqs are on
Note on A29: Check raw data saving to directory at C:\Raw_Data\YYYY\Cruise_Name
Note on A30: Rt-click Warnings at bottom right. Read and acknowledge messages.
Note on A37: Check raw data saving to directory at C:\Raw_Data\YYYY\Cruise_Name File types: Seg-y, keb, kea
Note on A39: survey: signs of wear and tear?
Note on A42: Is the light green on XBT Data Recorder
Note on A43: survey: Is the DGPS light green? Is the SEAS Tranceiver Interface Running?
Note on A44: Check for any red lights!
Note on A50: survey: while sun is visible and not obscured by clouds AT ALL

## 20180721
EX1807 Underway Checklist (UTC Time) | 00 | 04 | 08 | 12 | 16 | 20
Initials
Confirm network folders contain latest raw data (all sonars) |  | AB | AB | - | SJ | DA
Save Acquistion log to c: and backup to network (at Julian day rollover only) |  |  | AB |  | SJ | DA
POS MV
Nav Status:Position Accuracy DGPS or Better |  | Marinestar GNSS | Marinestar GNSS |  | Marinestar GNSS | Marinestar GNSS
GAMS Status |  | online | online |  | online | online
Attitude (Pitch, Roll, Heading) Accuracy |  | 0.021,0.021,0.026 | 0.021.0.021.0.026 |  | 0.021, 0.021,0.026 | 0.021, 0.021, 0.026
PPS (latency) |  | 1 | 1 |  | 1 | 1
Primary, Secondary and Auxillary Input |  | ok | ok |  | ok | ok
EM302 - SIS | [6 empty] | Standard EM 302 settings: | Beam Spacing | HD EQDST
Center beam depth (m) |  | 5147 | 5081 |  | 5126 | 5202 |  | Dual Swath Mode | Dynamic
Depth Settings (min/max) |  | 4200/6000 | 4000/6000 |  | 4000/6000 | 4000/6000 |  | FM Disable | Uncheck
Angular Cvg Mode + Ping Mode (manual+mode or auto) |  | M:ED | M:ED |  | A:ED | A:ED |  | Pitch Stabilization | ON
Filters Applied |  | S | S |  | S | S |  | Yaw Stabilization | Rel. Mean Heading / 300 / Medium
TSG + SIS Salinity match (PSU) |  | 36.63 | 36.62 |  | 36.64 | 36.63
Most recent SVP applied |  | 45 | 45 |  | 47 | 47
Survey Speed |  | 8.5-9 | 8.4-8.9 |  | 8.5-9 | 8.8-9.5
Max Angles |  | 45/45 | 45/45 |  | 45/45 | 45/45
Copy data from D: to J: for processing |  | DF | AB |  | SJ | DA
Review Warning Messages |  | - | - |  | SJ | DA
Along Direction (⁰) |  | 0 | 0 |  | 0 | 0
EK80
Bottom Detection (max depth, 18kHz) |  | 6250 | 6250 |  | 6250 | 6250
Beam depth (m) |  | 5182 | 5120 |  | 5114 | 5232
Range (Main display, 18 kHz) |  | 6250 | 6250 |  | 6250 | 6250
Save Raw Data / Max Depth Range / File Size |  | AB | AB |  | SJ | DA
Frequencies recording (18kHz, 70kHz, 122kHz, 200kHz) |  | AB | AB |  | SJ | DA
Recording data |  | AB | AB |  | SJ | DA
Review Warning Messages |  | AB | AB |  | SJ | DA
Knudsen SBP
TX Pulse (ms) |  | 8 | 8 |  | 8 | 8
TX Power |  | 3 | 3 |  | 3 | 3
Range (m) |  | 500 | 500 |  | 500 | 500
Gain (dB) |  | 19 5logR | 19 5logR |  | 18 5logR | 18 5logR
Phase Range |  | 4750-5250 | 4750-5250 |  | 4750-5250 | 5000-5500
Recording data |  | ok | ok |  | ok | ok
XBT
Cable connectors |  | na | na |  | na | na
Caps on outside plug and XBT launcher |  | na | na |  | na | na
AXBT
SEAS XBT Data Recorder |  | y | y |  | y | y
NMEA Feed (SEAS Transceiver Interface) |  | y | y |  | y | y
Notifications Display |  | ok | ok |  | ok | ok
Probes left in launcher/Refilled |  | 7 | 7 |  | 5 | 5
ADCP
Frequencies on |  | na | na |  | na | na
Logging |  | na | na |  | na | na
Photometer
Readings every 2 hours |  | dark | lightning |  | cloudy | wicked hazy
Note on A6: Aux DGPS, RTK or Float RTK: Good, correctors input ok DR (Dead Reckoning): Not getting correctors CA (Course Acquisition): Not getting correctors
Note on A7: survey: e.g. Online, R/O, not ready
Note on A9: survey: check to make sure values are increasing
Note on A10: Primary and Secondary satellites present: GPS satellites coming into antennas. (SNR updating) Auxillary input satellite present shows satellite correctors from Cnav coming into POSMV OK
Note on A15: survey: Slope (S) Aeration (A) Sector Tracking (ST) Interference (I)
Note on A17: survey: XBT #
Note on A18: Survey speed is between 8-9kts, generally. Ask the EC if unsure. Note current survey speed in the space.
Note on A19: Deep Mode Max Angles 75/75 Very Deep Mode Max Angles 52/52 Extra Deep Mode Max Angles 18/18 Insert Current Angles in Space
Note on A21: Screengrab warning messages. Hit "Show" button on Message Service. Check dates. Check Warning Messages at View-Tear Off- Message Service. Save Messages to D:\sisdata\common\message
Note on A24: Insert Bottom Detection value in space. Does not ping properly over 8000m, you will get a timing error.
Note on A26: Insert Range value in space. Does not ping properly over 8000m, you will get a timing error.
Note on A27: Insert File Size Range value in space. Does not ping properly over 8000m, you will get a timing error.
Note on A28: survey: "all" or indicate which freqs are on
Note on A29: Check raw data saving to directory at C:\Raw_Data\YYYY\Cruise_Name
Note on A30: Rt-click Warnings at bottom right. Read and acknowledge messages.
Note on A37: Check raw data saving to directory at C:\Raw_Data\YYYY\Cruise_Name File types: Seg-y, keb, kea
Note on A39: survey: signs of wear and tear?
Note on A42: Is the light green on XBT Data Recorder
Note on A43: survey: Is the DGPS light green? Is the SEAS Tranceiver Interface Running?
Note on A44: Check for any red lights!
Note on A50: survey: while sun is visible and not obscured by clouds AT ALL

## 20180722
EX1807 Underway Checklist (UTC Time) | 00 | 04 | 08 | 12 | 16 | 20
Initials
Confirm network folders contain latest raw data (all sonars) |  |  |  | AB | SJ
Save Acquistion log to c: and backup to network (at Julian day rollover only) |  |  |  | - | SJ
POS MV
Nav Status:Position Accuracy DGPS or Better |  |  |  | Marinestar GNSS | Marinestar GNSS
GAMS Status |  |  |  | online | online
Attitude (Pitch, Roll, Heading) Accuracy |  |  |  | 0.02,0.02,0.026 | 0.020,0.020,0.026
PPS (latency) |  |  |  | 1 | 1
Primary, Secondary and Auxillary Input |  |  |  | ok | ok
EM302 - SIS | [6 empty] | Standard EM 302 settings: | Beam Spacing | HD EQDST
Center beam depth (m) |  |  |  | 5399 | 5359 |  |  | Dual Swath Mode | Dynamic
Depth Settings (min/max) |  |  |  | 4000/6000 | 4000/6000 |  |  | FM Disable | Uncheck
Angular Cvg Mode + Ping Mode (manual+mode or auto) |  |  |  | M:ED | A:ED |  |  | Pitch Stabilization | ON
Filters Applied |  |  |  | S | S |  |  | Yaw Stabilization | Rel. Mean Heading / 300 / Medium
TSG + SIS Salinity match (PSU) |  |  |  | 36.7 | 36.8
Most recent SVP applied |  |  |  | 50 | 50
Survey Speed |  |  |  | 8.5-9 | 8.5-9
Max Angles |  |  |  | 45/45 | 45/45
Copy data from D: to J: for processing |  |  |  | AB | SJ
Review Warning Messages |  |  |  | AB | SJ
Along Direction (⁰) |  |  |  | 0 | 0
EK80
Bottom Detection (max depth, 18kHz) |  |  |  | 6250 | 6250
Beam depth (m) |  |  |  | 5417 | 5429
Range (Main display, 18 kHz) |  |  |  | 6250 | 6250
Save Raw Data / Max Depth Range / File Size |  |  |  | AB | SJ
Frequencies recording (18kHz, 70kHz, 122kHz, 200kHz) |  |  |  | AB | SJ
Recording data |  |  |  | AB | SJ
Review Warning Messages |  |  |  | AB | SJ
Knudsen SBP
TX Pulse (ms) |  |  |  | 8 | 8
TX Power |  |  |  | 3 | 3
Range (m) |  |  |  | 500 | 500
Gain (dB) |  |  |  | 18 5logR | 18 5logR
Phase Range |  |  |  | 5000-5500 | 5250-5750
Recording data |  |  |  | AB | SJ
XBT
Cable connectors |  |  |  | na | na
Caps on outside plug and XBT launcher |  |  |  | na | na
AXBT
SEAS XBT Data Recorder |  |  |  | y | y
NMEA Feed (SEAS Transceiver Interface) |  |  |  | y | y
Notifications Display |  |  |  | ok | ok
Probes left in launcher/Refilled |  |  |  | 2 | 8
ADCP
Frequencies on |  |  |  | na | na
Logging |  |  |  | na | na
Photometer
Readings every 2 hours |  |  |  |  | cloudy
Note on A6: Aux DGPS, RTK or Float RTK: Good, correctors input ok DR (Dead Reckoning): Not getting correctors CA (Course Acquisition): Not getting correctors
Note on A7: survey: e.g. Online, R/O, not ready
Note on A9: survey: check to make sure values are increasing
Note on A10: Primary and Secondary satellites present: GPS satellites coming into antennas. (SNR updating) Auxillary input satellite present shows satellite correctors from Cnav coming into POSMV OK
Note on A15: survey: Slope (S) Aeration (A) Sector Tracking (ST) Interference (I)
Note on A17: survey: XBT #
Note on A18: Survey speed is between 8-9kts, generally. Ask the EC if unsure. Note current survey speed in the space.
Note on A19: Deep Mode Max Angles 75/75 Very Deep Mode Max Angles 52/52 Extra Deep Mode Max Angles 18/18 Insert Current Angles in Space
Note on A21: Screengrab warning messages. Hit "Show" button on Message Service. Check dates. Check Warning Messages at View-Tear Off- Message Service. Save Messages to D:\sisdata\common\message
Note on A24: Insert Bottom Detection value in space. Does not ping properly over 8000m, you will get a timing error.
Note on A26: Insert Range value in space. Does not ping properly over 8000m, you will get a timing error.
Note on A27: Insert File Size Range value in space. Does not ping properly over 8000m, you will get a timing error.
Note on A28: survey: "all" or indicate which freqs are on
Note on A29: Check raw data saving to directory at C:\Raw_Data\YYYY\Cruise_Name
Note on A30: Rt-click Warnings at bottom right. Read and acknowledge messages.
Note on A37: Check raw data saving to directory at C:\Raw_Data\YYYY\Cruise_Name File types: Seg-y, keb, kea
Note on A39: survey: signs of wear and tear?
Note on A42: Is the light green on XBT Data Recorder
Note on A43: survey: Is the DGPS light green? Is the SEAS Tranceiver Interface Running?
Note on A44: Check for any red lights!
Note on A50: survey: while sun is visible and not obscured by clouds AT ALL

## 20180723
EX1807 Underway Checklist (UTC Time) | 00 | 04 | 08 | 12 | 16 | 20
Initials
Confirm network folders contain latest raw data (all sonars) |  | AB | AB | SJ | SJ | DA(20:40)
Save Acquistion log to c: and backup to network (at Julian day rollover only) |  | AB |  | SJ | SJ | DA(20:40)
POS MV
Nav Status:Position Accuracy DGPS or Better |  | Marinestar GNSS | Marinestar GNSS | Marinestar GNSS | Marinestar GNSS | MarineStar GNSS
GAMS Status |  | online | online | online | online | online
Attitude (Pitch, Roll, Heading) Accuracy |  | 0.021,0.021,0.026 | 0.020,0.020,0.026 | 0.021,0.021,0.026 | 0.021,0.021,0.026 | 0.021,0.021,0.026
PPS (latency) |  | 1 | 1 | 1 | 1 | 1
Primary, Secondary and Auxillary Input |  | ok | ok | ok | ok | ok
EM302 - SIS | [6 empty] | Standard EM 302 settings: | Beam Spacing | HD EQDST
Center beam depth (m) |  | 5221 | 5315 | 4955 | 5222 | 5175 |  | Dual Swath Mode | Dynamic
Depth Settings (min/max) |  | 4000/6000 | 4000/6000 | 4000/6000 | 4000/6000 | 4000/6000 |  | FM Disable | Uncheck
Angular Cvg Mode + Ping Mode (manual+mode or auto) |  | M:ED | M:ED | A:ED | A:ED | A:ED |  | Pitch Stabilization | ON
Filters Applied |  | S | S | S,A | S,A | S,A |  | Yaw Stabilization | Rel. Mean Heading / 300 / Medium
TSG + SIS Salinity match (PSU) |  | 36.6 | 36.6 | 36.6 | 36.6 | 36.6
Most recent SVP applied |  | 52 | 53 | 54 | 54 | 55
Survey Speed |  | 8.5-9 | 8.5-9 | 8.0-8.5 | 8.0-8.5 | 8.5-9
Max Angles |  | 45/45 | 45/45 | 35/35 | 35/35 | 35/35
Copy data from D: to J: for processing |  | AB | AB | SJ | SJ | DA
Review Warning Messages |  | - | - | SJ | SJ | DA
Along Direction (⁰) |  | 0 | -1 | -1 | -1 | -1
EK80
Bottom Detection (max depth, 18kHz) |  | 6250 | 6250 | 6000 | 6000 | 6000
Beam depth (m) |  | 5244 | 5347 | 4933 | 5313 | 5140
Range (Main display, 18 kHz) |  | 6250 | 6250 | 6000 | 6000 | 6000
Save Raw Data / Max Depth Range / File Size |  | ok | ok | ok | ok | ok
Frequencies recording (18kHz, 70kHz, 122kHz, 200kHz) |  | ok | ok | ok | ok | ok
Recording data |  | ok | ok | ok | ok | ok
Review Warning Messages |  | ok | ok | ok | ok | ok
Knudsen SBP
TX Pulse (ms) |  | 8 | 8 | 8 | 8 | 8
TX Power |  | 3 | 3 | 3 | 3 | 3
Range (m) |  | 500 | 500 | 500 | 500 | 500
Gain (dB) |  | 20 5logR | 20 5logR | 18 5logR | 19 5logR | 19 5logR
Phase Range |  | 5000-5500 | 5000-5500 | 4750-5250 | 5000-5500 | 4750-5250
Recording data |  | ok | ok | ok | ok | ok
XBT
Cable connectors |  | na | na | na | na | na
Caps on outside plug and XBT launcher |  | na | na | na | na | na
AXBT
SEAS XBT Data Recorder |  | y | y | y | y | y
NMEA Feed (SEAS Transceiver Interface) |  | y | y | y | y | y
Notifications Display |  | ok | ok | ok | ok | ok
Probes left in launcher/Refilled |  | 6 | 5 | 4 | 4 | 3
ADCP
Frequencies on |  | na | na | na | na | na
Logging |  | na | na | na | na | na
Photometer
Readings every 2 hours |  | dark | dark | cloudy | cloudy | cloudy
Note on A6: Aux DGPS, RTK or Float RTK: Good, correctors input ok DR (Dead Reckoning): Not getting correctors CA (Course Acquisition): Not getting correctors
Note on A7: survey: e.g. Online, R/O, not ready
Note on A9: survey: check to make sure values are increasing
Note on A10: Primary and Secondary satellites present: GPS satellites coming into antennas. (SNR updating) Auxillary input satellite present shows satellite correctors from Cnav coming into POSMV OK
Note on A15: survey: Slope (S) Aeration (A) Sector Tracking (ST) Interference (I)
Note on A17: survey: XBT #
Note on A18: Survey speed is between 8-9kts, generally. Ask the EC if unsure. Note current survey speed in the space.
Note on A19: Deep Mode Max Angles 75/75 Very Deep Mode Max Angles 52/52 Extra Deep Mode Max Angles 18/18 Insert Current Angles in Space
Note on A21: Screengrab warning messages. Hit "Show" button on Message Service. Check dates. Check Warning Messages at View-Tear Off- Message Service. Save Messages to D:\sisdata\common\message
Note on A24: Insert Bottom Detection value in space. Does not ping properly over 8000m, you will get a timing error.
Note on A26: Insert Range value in space. Does not ping properly over 8000m, you will get a timing error.
Note on A27: Insert File Size Range value in space. Does not ping properly over 8000m, you will get a timing error.
Note on A28: survey: "all" or indicate which freqs are on
Note on A29: Check raw data saving to directory at C:\Raw_Data\YYYY\Cruise_Name
Note on A30: Rt-click Warnings at bottom right. Read and acknowledge messages.
Note on A37: Check raw data saving to directory at C:\Raw_Data\YYYY\Cruise_Name File types: Seg-y, keb, kea
Note on A39: survey: signs of wear and tear?
Note on A42: Is the light green on XBT Data Recorder
Note on A43: survey: Is the DGPS light green? Is the SEAS Tranceiver Interface Running?
Note on A44: Check for any red lights!
Note on A50: survey: while sun is visible and not obscured by clouds AT ALL

## 20180724
EX1807 Underway Checklist (UTC Time) | 00 | 04 | 08 | 12 | 16 | 20
Initials
Confirm network folders contain latest raw data (all sonars) |  | AB | TH | SJ | SJ
Save Acquistion log to c: and backup to network (at Julian day rollover only) |  | AB | - | SJ | SJ
POS MV
Nav Status:Position Accuracy DGPS or Better |  | Marinestar GNSS | Marinestar GNSS | Marinestar GNSS | Marinestar GNSS
GAMS Status |  | online | online | online | online
Attitude (Pitch, Roll, Heading) Accuracy |  | 0.021,0.021,0.026 | 0.020,0.020,0.026 | 0.021,0.021,0.026 | 0.020,0.020,0.026
PPS (latency) |  | 1 | 1 | 1 | 1
Primary, Secondary and Auxillary Input |  | ok | ok | ok | ok
EM302 - SIS | [6 empty] | Standard EM 302 settings: | Beam Spacing | HD EQDST
Center beam depth (m) |  | 5333 | 5356 | 5530 | 5089 |  |  | Dual Swath Mode | Dynamic
Depth Settings (min/max) |  | 4000/6000 | 4500/5900 | 4800/5900 | 4500/5900 |  |  | FM Disable | Uncheck
Angular Cvg Mode + Ping Mode (manual+mode or auto) |  | M:ED | A: ED | A:ED | A:ED |  |  | Pitch Stabilization | ON
Filters Applied |  | S,A | S,A | S,A | S,A |  |  | Yaw Stabilization | Rel. Mean Heading / 300 / Medium
TSG + SIS Salinity match (PSU) |  | 36.7 | 36.7 | 36.6 | 36.6
Most recent SVP applied |  | 56 | 57 | 58 | 59
Survey Speed |  | 8-8.5 | 8.0-8.5 | 8.5-9 | 8.5-9
Max Angles |  | 35/35 | 35/35 | 35/35 | 35/35
Copy data from D: to J: for processing |  | AB | TH | SJ | SJ
Review Warning Messages |  | AB | TH | SJ | SJ
Along Direction (⁰) |  | -1 | -1 | -1 | -1
EK80
Bottom Detection (max depth, 18kHz) |  | 6000 | 6000 | 6000 | 6000
Beam depth (m) |  | 5324 | 5374 | 5497 | 5129
Range (Main display, 18 kHz) |  | 6000 | 6000 | 6000 | 6000
Save Raw Data / Max Depth Range / File Size |  | ok | ok | ok | ok
Frequencies recording (18kHz, 70kHz, 122kHz, 200kHz) |  | ok | ok | ok | ok
Recording data |  | ok | ok | ok | ok
Review Warning Messages |  | ok | ok | ok | ok
Knudsen SBP
TX Pulse (ms) |  | 8 | 8 | 8 | 8
TX Power |  | 3 | 3 | 3 | 3
Range (m) |  | 500 | 500 | 500 | 500
Gain (dB) |  | 18 5logR | 19 5logR | 19 5logR | 20 5logR
Phase Range |  | 5000-5500 | 5000-5500 | 5250-5750 | 4750-5250
Recording data |  | AB | TH | SJ | SJ
XBT
Cable connectors |  | na | na | na | na
Caps on outside plug and XBT launcher |  | na | na | na | na
AXBT
SEAS XBT Data Recorder |  | y | y | y | y
NMEA Feed (SEAS Transceiver Interface) |  | y | y | y | y
Notifications Display |  | ok | ok | ok | ok
Probes left in launcher/Refilled |  | 8 | 7 | 6 | 5
ADCP
Frequencies on |  | na | na | na | na
Logging |  | na | na | na | na
Photometer
Readings every 2 hours |  | dark | dark | cloudy | clear
Note on A6: Aux DGPS, RTK or Float RTK: Good, correctors input ok DR (Dead Reckoning): Not getting correctors CA (Course Acquisition): Not getting correctors
Note on A7: survey: e.g. Online, R/O, not ready
Note on A9: survey: check to make sure values are increasing
Note on A10: Primary and Secondary satellites present: GPS satellites coming into antennas. (SNR updating) Auxillary input satellite present shows satellite correctors from Cnav coming into POSMV OK
Note on A15: survey: Slope (S) Aeration (A) Sector Tracking (ST) Interference (I)
Note on A17: survey: XBT #
Note on A18: Survey speed is between 8-9kts, generally. Ask the EC if unsure. Note current survey speed in the space.
Note on A19: Deep Mode Max Angles 75/75 Very Deep Mode Max Angles 52/52 Extra Deep Mode Max Angles 18/18 Insert Current Angles in Space
Note on A21: Screengrab warning messages. Hit "Show" button on Message Service. Check dates. Check Warning Messages at View-Tear Off- Message Service. Save Messages to D:\sisdata\common\message
Note on A24: Insert Bottom Detection value in space. Does not ping properly over 8000m, you will get a timing error.
Note on A26: Insert Range value in space. Does not ping properly over 8000m, you will get a timing error.
Note on A27: Insert File Size Range value in space. Does not ping properly over 8000m, you will get a timing error.
Note on A28: survey: "all" or indicate which freqs are on
Note on A29: Check raw data saving to directory at C:\Raw_Data\YYYY\Cruise_Name
Note on A30: Rt-click Warnings at bottom right. Read and acknowledge messages.
Note on A37: Check raw data saving to directory at C:\Raw_Data\YYYY\Cruise_Name File types: Seg-y, keb, kea
Note on A39: survey: signs of wear and tear?
Note on A42: Is the light green on XBT Data Recorder
Note on A43: survey: Is the DGPS light green? Is the SEAS Tranceiver Interface Running?
Note on A44: Check for any red lights!
Note on A50: survey: while sun is visible and not obscured by clouds AT ALL

## 20180725
EX1807 Underway Checklist (UTC Time) | 00 | 04 | 08 | 12 | 16 | 20
Initials
Confirm network folders contain latest raw data (all sonars) |  |  | TH | SJ | SJ (1800) | DA(2100)
Save Acquistion log to c: and backup to network (at Julian day rollover only) |  |  |  | SJ | SJ | DA(2100)
POS MV
Nav Status:Position Accuracy DGPS or Better |  |  | Marinestar GNSS | Marinestar GNSS | Marinestar GNSS | Marinestar GNSS
GAMS Status |  |  | online | online | online | online
Attitude (Pitch, Roll, Heading) Accuracy |  |  | 0.021,0.021,0.026 | 0.022,0.022,0.026 | 0.021,0.021,0.026 | 0.021,0.021,0.026
PPS (latency) |  |  | 1 | 1 | 1 | 1
Primary, Secondary and Auxillary Input |  |  | ok | ok | ok | ok
EM302 - SIS | [6 empty] | Standard EM 302 settings: | Beam Spacing | HD EQDST
Center beam depth (m) |  |  | 4832 | 5300 | 5250 | 5450 |  | Dual Swath Mode | Dynamic
Depth Settings (min/max) |  |  | 3900/6000 | 4200/6000 | 4800/5600 | 5100/5700 |  | FM Disable | Uncheck
Angular Cvg Mode + Ping Mode (manual+mode or auto) |  |  | A: ED | A:ED | A:ED | M:ED |  | Pitch Stabilization | ON
Filters Applied |  |  | S | S,A | S,A | S,A |  | Yaw Stabilization | Rel. Mean Heading / 300 / Medium
TSG + SIS Salinity match (PSU) |  |  | 36.65 | 36.67 | 36.68 | 36.67
Most recent SVP applied |  |  | 62 | 62 | 63 | 63
Survey Speed |  |  | 8.5-9 | 8-8.5 | 8-8.5 | 8-8.5
Max Angles |  |  | 35/35 | 35/35 | 32/32 | 30/30
Copy data from D: to J: for processing |  |  | TH | SJ | SJ | DA
Review Warning Messages |  |  | TH | SJ | SJ | DA
Along Direction (⁰) |  |  | -1 | -1 | -1 | -2.5
EK80
Bottom Detection (max depth, 18kHz) |  |  | 6000 | 6000 | 6000 | 6000
Beam depth (m) |  |  | 4706 | 5323 | 5383 | 5478
Range (Main display, 18 kHz) |  |  | 6000 | 6000 | 6000 | 6000
Save Raw Data / Max Depth Range / File Size |  |  | ok | ok | ok | ok
Frequencies recording (18kHz, 70kHz, 122kHz, 200kHz) |  |  | ok | ok | ok | ok
Recording data |  |  | ok | ok | ok | ok
Review Warning Messages |  |  | ok | ok | ok | ok
Knudsen SBP
TX Pulse (ms) |  |  | 8 | 8 | 8 | 8
TX Power |  |  | 3 | 3 | 3 | 3
Range (m) |  |  | 500 | 500 | 500 | 500
Gain (dB) |  |  | 18 5logR | 19 5logR | 19 5logR | 18 5logR
Phase Range |  |  | 4500-500 | 5000-5500 | 5000-5500 | 5250-5750
Recording data |  |  | TH | SJ | SJ | DA
XBT
Cable connectors |  |  | na | na | na | na
Caps on outside plug and XBT launcher |  |  | na | na | na | na
AXBT
SEAS XBT Data Recorder |  |  | y | y | y | y
NMEA Feed (SEAS Transceiver Interface) |  |  | y | y | y | y
Notifications Display |  |  | ok | ok | ok | ok
Probes left in launcher/Refilled |  |  | 7 | 6 | 5 | 5
ADCP
Frequencies on |  |  | na | na | na | na
Logging |  |  | na | na | na | na
Photometer
Readings every 2 hours |  |  | dark | cloudy | cloudy | cloudy
Note on A6: Aux DGPS, RTK or Float RTK: Good, correctors input ok DR (Dead Reckoning): Not getting correctors CA (Course Acquisition): Not getting correctors
Note on A7: survey: e.g. Online, R/O, not ready
Note on A9: survey: check to make sure values are increasing
Note on A10: Primary and Secondary satellites present: GPS satellites coming into antennas. (SNR updating) Auxillary input satellite present shows satellite correctors from Cnav coming into POSMV OK
Note on A15: survey: Slope (S) Aeration (A) Sector Tracking (ST) Interference (I)
Note on A17: survey: XBT #
Note on A18: Survey speed is between 8-9kts, generally. Ask the EC if unsure. Note current survey speed in the space.
Note on A19: Deep Mode Max Angles 75/75 Very Deep Mode Max Angles 52/52 Extra Deep Mode Max Angles 18/18 Insert Current Angles in Space
Note on A21: Screengrab warning messages. Hit "Show" button on Message Service. Check dates. Check Warning Messages at View-Tear Off- Message Service. Save Messages to D:\sisdata\common\message
Note on A24: Insert Bottom Detection value in space. Does not ping properly over 8000m, you will get a timing error.
Note on A26: Insert Range value in space. Does not ping properly over 8000m, you will get a timing error.
Note on A27: Insert File Size Range value in space. Does not ping properly over 8000m, you will get a timing error.
Note on A28: survey: "all" or indicate which freqs are on
Note on A29: Check raw data saving to directory at C:\Raw_Data\YYYY\Cruise_Name
Note on A30: Rt-click Warnings at bottom right. Read and acknowledge messages.
Note on A37: Check raw data saving to directory at C:\Raw_Data\YYYY\Cruise_Name File types: Seg-y, keb, kea
Note on A39: survey: signs of wear and tear?
Note on A42: Is the light green on XBT Data Recorder
Note on A43: survey: Is the DGPS light green? Is the SEAS Tranceiver Interface Running?
Note on A44: Check for any red lights!
Note on A50: survey: while sun is visible and not obscured by clouds AT ALL

## 20180726
EX1807 Underway Checklist (UTC Time) | 00 | 04 | 08 | 12 | 16 | 20
Initials
Confirm network folders contain latest raw data (all sonars) | DF | DF | - | SJ | SJ
Save Acquistion log to c: and backup to network (at Julian day rollover only) | DF | DF |  | SJ | SJ
POS MV
Nav Status:Position Accuracy DGPS or Better | Marinestar GNSS | Marinestar GNSS |  | Marinestar GNSS | Marinestar GNSS
GAMS Status | online | online |  | online | online
Attitude (Pitch, Roll, Heading) Accuracy | 0.022, 0.022, 0.027 | 0.02, 0.02, 0.026 |  | 0.021,0.021,0.026 | 0.021, 0.021, 0.027
PPS (latency) | 1 | 1 |  | 1 | 1
Primary, Secondary and Auxillary Input | ok | ok |  | ok | ok
EM302 - SIS | [6 empty] | Standard EM 302 settings: | Beam Spacing | HD EQDST
Center beam depth (m) | 5301 | 5379 |  | 5056 | 4798 |  |  | Dual Swath Mode | Dynamic
Depth Settings (min/max) | 5100/5700 | 4800/5900 |  | 4800/5900 | 4200/6000 |  |  | FM Disable | Uncheck
Angular Cvg Mode + Ping Mode (manual+mode or auto) | M: ED | M: ED |  | A:ED | A:ED |  |  | Pitch Stabilization | ON
Filters Applied | S,A | S,A |  | S,A | S,A |  |  | Yaw Stabilization | Rel. Mean Heading / 300 / Medium
TSG + SIS Salinity match (PSU) | 36.67 | 36.75 |  | 36.67 | 36.68
Most recent SVP applied | 064 | 065 |  | 66 | 67
Survey Speed | 8-8.5 | 8-8.5 |  | 8-8.5 | 8-8.5
Max Angles | 30/30 | 35/35 |  | 35/35 | 35/35
Copy data from D: to J: for processing | DF | DF |  | SJ | SJ
Review Warning Messages | DF | DF |  | SJ | SJ
Along Direction (⁰) | -2 | -2 |  | -2 | -2
EK80
Bottom Detection (max depth, 18kHz) | 6000 | 6000 |  | 6000 | 6000
Beam depth (m) | 5345 | 5416 |  | 5081 | 4823
Range (Main display, 18 kHz) | 6000 | 6000 |  | 6000 | 6000
Save Raw Data / Max Depth Range / File Size | ok | ok |  | ok | ok
Frequencies recording (18kHz, 70kHz, 122kHz, 200kHz) | ok | ok |  | ok | ok
Recording data | ok | ok |  | ok | ok
Review Warning Messages | ok | ok |  | ok | ok
Knudsen SBP
TX Pulse (ms) | 8 | 8 |  | 8 | 8
TX Power | 3 | 3 |  | 3 | 3
Range (m) | 500 | 500 |  | 500 | 500
Gain (dB) | 18 5logR | 18 5logR |  | 20 5logR | 20 5logR
Phase Range | 5000-5500 | 5250-5750 |  | 4750-5250 | 4500-5000
Recording data | DF | DF |  | SJ | SJ
XBT
Cable connectors | na | na |  | na | na
Caps on outside plug and XBT launcher | na | na |  | na | na
AXBT
SEAS XBT Data Recorder | y | y |  | y | y
NMEA Feed (SEAS Transceiver Interface) | y | y |  | y | y
Notifications Display | ok | ok |  | ok | ok
Probes left in launcher/Refilled | 8 | 5 |  | 4 | 3
ADCP
Frequencies on | na | na |  | na | na
Logging | na | na |  | na | na
Photometer
Readings every 2 hours | night | night |  | cloudy | cloudy
Note on A6: Aux DGPS, RTK or Float RTK: Good, correctors input ok DR (Dead Reckoning): Not getting correctors CA (Course Acquisition): Not getting correctors
Note on A7: survey: e.g. Online, R/O, not ready
Note on A9: survey: check to make sure values are increasing
Note on A10: Primary and Secondary satellites present: GPS satellites coming into antennas. (SNR updating) Auxillary input satellite present shows satellite correctors from Cnav coming into POSMV OK
Note on A15: survey: Slope (S) Aeration (A) Sector Tracking (ST) Interference (I)
Note on A17: survey: XBT #
Note on A18: Survey speed is between 8-9kts, generally. Ask the EC if unsure. Note current survey speed in the space.
Note on A19: Deep Mode Max Angles 75/75 Very Deep Mode Max Angles 52/52 Extra Deep Mode Max Angles 18/18 Insert Current Angles in Space
Note on A21: Screengrab warning messages. Hit "Show" button on Message Service. Check dates. Check Warning Messages at View-Tear Off- Message Service. Save Messages to D:\sisdata\common\message
Note on A24: Insert Bottom Detection value in space. Does not ping properly over 8000m, you will get a timing error.
Note on A26: Insert Range value in space. Does not ping properly over 8000m, you will get a timing error.
Note on A27: Insert File Size Range value in space. Does not ping properly over 8000m, you will get a timing error.
Note on A28: survey: "all" or indicate which freqs are on
Note on A29: Check raw data saving to directory at C:\Raw_Data\YYYY\Cruise_Name
Note on A30: Rt-click Warnings at bottom right. Read and acknowledge messages.
Note on A37: Check raw data saving to directory at C:\Raw_Data\YYYY\Cruise_Name File types: Seg-y, keb, kea
Note on A39: survey: signs of wear and tear?
Note on A42: Is the light green on XBT Data Recorder
Note on A43: survey: Is the DGPS light green? Is the SEAS Tranceiver Interface Running?
Note on A44: Check for any red lights!
Note on A50: survey: while sun is visible and not obscured by clouds AT ALL

## 20180727
EX1807 Underway Checklist (UTC Time) | 00 | 04 | 08 | 12 | 16 | 20
Initials
Confirm network folders contain latest raw data (all sonars) |  | AB | TH | SJ | SJ
Save Acquistion log to c: and backup to network (at Julian day rollover only) |  | AB |  | SJ | SJ
POS MV
Nav Status:Position Accuracy DGPS or Better |  | Marinestar GNSS | Marinestar GNSS | Marinestar GNSS | Marinestar GNSS
GAMS Status |  | Online | Online | online | online
Attitude (Pitch, Roll, Heading) Accuracy |  | 0.02,0.02,0.026 | 0.021,0.021,0.026 | 0.021,0.021,0.026 | 0.019,0.019,0.026
PPS (latency) |  | 1 | 1 | 1 | 1
Primary, Secondary and Auxillary Input |  | ok | ok | ok | ok
EM302 - SIS | [6 empty] | Standard EM 302 settings: | Beam Spacing | HD EQDST
Center beam depth (m) |  | 4546 | 5309 | 5158 | 5414 |  |  | Dual Swath Mode | Dynamic
Depth Settings (min/max) |  | 3300/5500 | 4100/5700 | 4100/5700 | 4100/6000 |  |  | FM Disable | Uncheck
Angular Cvg Mode + Ping Mode (manual+mode or auto) |  | M:ED | A: ED | A:ED | A:ED |  |  | Pitch Stabilization | ON
Filters Applied |  | S,A | S,A | S,A | S,A |  |  | Yaw Stabilization | Rel. Mean Heading / 300 / Medium
TSG + SIS Salinity match (PSU) |  | 36.6 | 36.6 | 36.6 | 36.8
Most recent SVP applied |  | 69 | 69 | 70 | 71
Survey Speed |  | 8.5-9 | 8.5-9 | 8.5-9 | 8.5-9
Max Angles |  | 35/35 | 35/35 | 35/35 | 35/35
Copy data from D: to J: for processing |  | AB | TH | SJ | SJ
Review Warning Messages |  | AB-saved with restart from 7/26 | TH | SJ | SJ
Along Direction (⁰) |  | -2 | -2 | -2 | -2
EK80
Bottom Detection (max depth, 18kHz) |  | 6000 | 6000 | 6000 | 6000
Beam depth (m) |  | 4508 | 5310 | 5233 | 5437
Range (Main display, 18 kHz) |  | 6000 | 6000 | 6000 | 6000
Save Raw Data / Max Depth Range / File Size |  | ok | ok | ok | ok
Frequencies recording (18kHz, 70kHz, 122kHz, 200kHz) |  | ok | ok | ok | ok
Recording data |  | ok | ok | ok | ok
Review Warning Messages |  | ok | ok | ok | ok
Knudsen SBP
TX Pulse (ms) |  | 8 | 8 | 8 | 8
TX Power |  | 3 | 3 | 3 | 3
Range (m) |  | 500 | 500 | 500 | 500
Gain (dB)/TVG Mode |  | 18 5logR | 18 5logR | 18 5logR | 18 5logR
Phase Range |  | 4250-4750 | 5000-5500 | 5000-5500 | 5000-5500
Recording data |  | AB | TH | SJ | SJ
XBT
Cable connectors |  | na | na | na | na
Caps on outside plug and XBT launcher |  | na | na | na | na
AXBT
SEAS XBT Data Recorder |  | y | y | y | y
NMEA Feed (SEAS Transceiver Interface) |  | y | y | y | y
Notifications Display |  | ok | ok | ok | ok
Probes left in launcher/Refilled |  | 1 | 1 | 0 | 4
ADCP
Frequencies on |  | na | na | na | na
Logging |  | na | na | na | na
Photometer
Readings every 2 hours |  | dark | dark | cloudy | cloudy
Note on A6: Aux DGPS, RTK or Float RTK: Good, correctors input ok DR (Dead Reckoning): Not getting correctors CA (Course Acquisition): Not getting correctors
Note on A7: survey: e.g. Online, R/O, not ready
Note on A9: survey: check to make sure values are increasing
Note on A10: Primary and Secondary satellites present: GPS satellites coming into antennas. (SNR updating) Auxillary input satellite present shows satellite correctors from Cnav coming into POSMV OK
Note on A15: survey: Slope (S) Aeration (A) Sector Tracking (ST) Interference (I)
Note on A17: survey: XBT #
Note on A18: Survey speed is between 8-9kts, generally. Ask the EC if unsure. Note current survey speed in the space.
Note on A19: Deep Mode Max Angles 75/75 Very Deep Mode Max Angles 52/52 Extra Deep Mode Max Angles 18/18 Insert Current Angles in Space
Note on A21: Screengrab warning messages. Hit "Show" button on Message Service. Check dates. Check Warning Messages at View-Tear Off- Message Service. Save Messages to D:\sisdata\common\message
Note on A24: Insert Bottom Detection value in space. Does not ping properly over 8000m, you will get a timing error.
Note on A26: Insert Range value in space. Does not ping properly over 8000m, you will get a timing error.
Note on A27: Insert File Size Range value in space. Does not ping properly over 8000m, you will get a timing error.
Note on A28: survey: "all" or indicate which freqs are on
Note on A29: Check raw data saving to directory at C:\Raw_Data\YYYY\Cruise_Name
Note on A30: Rt-click Warnings at bottom right. Read and acknowledge messages.
Note on A37: Check raw data saving to directory at C:\Raw_Data\YYYY\Cruise_Name File types: Seg-y, keb, kea
Note on A39: survey: signs of wear and tear?
Note on A42: Is the light green on XBT Data Recorder
Note on A43: survey: Is the DGPS light green? Is the SEAS Tranceiver Interface Running?
Note on A44: Check for any red lights!
Note on A50: survey: while sun is visible and not obscured by clouds AT ALL

## 20180728
EX1807 Underway Checklist (UTC Time) | 00 | 04 | 08 | 12 | 16 | 20
Initials
Confirm network folders contain latest raw data (all sonars) | DF(0100) | DF | TH | SJ | SJ | SJ
Save Acquistion log to c: and backup to network (at Julian day rollover only) | DF | DF |  | SJ | SJ | SJ
POS MV
Nav Status:Position Accuracy DGPS or Better | Marinestar GNSS | Marinestar GNSS | Marinestar GNSS | Marinestar GNSS | Pri. DGPS | Marinestar GNSS
GAMS Status | online | online | online | online | online | online
Attitude (Pitch, Roll, Heading) Accuracy | 0.021, 0.021, 0.027 | 0.02, 0.02, 0.026 | 0.02, 0.02, 0.026 | 0.020,0.020,0.025 | 0.020,0.020,0.026 | 0.020, 0.020, 0.026
PPS (latency) | 1 | 1 | 1 | 1 | 1 | 0.026
Primary, Secondary and Auxillary Input | ok | ok | ok | ok | ok | ok
EM302 - SIS | [6 empty] | Standard EM 302 settings: | Beam Spacing | HD EQDST
Center beam depth (m) | 5158 | 4965 | 4776 | 4312 | 4923 | 4986 |  | Dual Swath Mode | Dynamic
Depth Settings (min/max) | 3500/6000 | 3000/6000 | 3000/5500 | 3000/5500 | 3000/5500 | 3000/5500 |  | FM Disable | Uncheck
Angular Cvg Mode + Ping Mode (manual+mode or auto) | M:ED | AUTO | AUTO | AUTO | AUTO | AUTO |  | Pitch Stabilization | ON
Filters Applied | S,A | S | S | S | S | S |  | Yaw Stabilization | Rel. Mean Heading / 300 / Medium
TSG + SIS Salinity match (PSU) | 36.6 | 36.7 | 36.62 | 36.72 | 36.71 | 36.77
Most recent SVP applied | 73 | 73 | 74 | 75 | 75 | 76
Survey Speed | 9.5-10 | 9-9.5 | 10 | 10 | 9.5 | 9
Max Angles | 35/35 | 55/55 | 55/55 | 55/55 | 55/55 | 55/55
Copy data from D: to J: for processing | DF | DF | TH | SJ | SJ | SJ
Review Warning Messages | DF | DF | TH | SJ | SJ | SJ
Along Direction (⁰) | -2 | -1 | -2 | -2 | -2 | -2
EK80
Bottom Detection (max depth, 18kHz) | 6000 | 6000 | 6000 | 5500 | 5500 | 5500
Beam depth (m) | 5189 | 4985 | 4815 | 4738 | 4883 | 4997
Range (Main display, 18 kHz) | 6000 | 6000 | 6000 | 5500 | 5500 | 5500
Save Raw Data / Max Depth Range / File Size | ok | ok | ok | ok | ok | ok
Frequencies recording (18kHz, 70kHz, 122kHz, 200kHz) | ok | ok | ok | ok | ok | ok
Recording data | ok | ok | ok | ok | ok | ok
Review Warning Messages | ok | ok | ok | ok | ok | ok
Knudsen SBP
TX Pulse (ms) | 8 | 8 | 8 | 8 | 8 | 8
TX Power | 3 | 3 | 3 | 3 | 3 | 3
Range (m) | 500 | 500 | 500 | 500 | 500 | 500
Gain (dB)/TVG Mode | 18 5logR | 18 5logR | 18 5logR | 19 5logR | 19 5logR | 19 5logR
Phase Range | 4750-5250 | 4750-5250 | 4500-5000 | 4500-5000 | 4500-5000 | 4750-5250
Recording data | DF | DF | TH | SJ | SJ | SJ
XBT
Cable connectors | na | na | na | na | na | na
Caps on outside plug and XBT launcher | na | na | na | na | na | na
AXBT
SEAS XBT Data Recorder | ok | ok | ok | ok | ok | ok
NMEA Feed (SEAS Transceiver Interface) | ok | ok | ok | ok | ok | ok
Notifications Display | ok | ok | ok | ok | ok | ok
Probes left in launcher/Refilled | 4 | 4 | 3 | 2 | 2 | 4
ADCP
Frequencies on | na | na | na | na | na | na
Logging | na | na | na | na | na | na
Photometer
Readings every 2 hours | night | night | dark | cloudy | cloudy | cloudy
Note on A6: Aux DGPS, RTK or Float RTK: Good, correctors input ok DR (Dead Reckoning): Not getting correctors CA (Course Acquisition): Not getting correctors
Note on A7: survey: e.g. Online, R/O, not ready
Note on A9: survey: check to make sure values are increasing
Note on A10: Primary and Secondary satellites present: GPS satellites coming into antennas. (SNR updating) Auxillary input satellite present shows satellite correctors from Cnav coming into POSMV OK
Note on A15: survey: Slope (S) Aeration (A) Sector Tracking (ST) Interference (I)
Note on A17: survey: XBT #
Note on A18: Survey speed is between 8-9kts, generally. Ask the EC if unsure. Note current survey speed in the space.
Note on A19: Deep Mode Max Angles 75/75 Very Deep Mode Max Angles 52/52 Extra Deep Mode Max Angles 18/18 Insert Current Angles in Space
Note on A21: Screengrab warning messages. Hit "Show" button on Message Service. Check dates. Check Warning Messages at View-Tear Off- Message Service. Save Messages to D:\sisdata\common\message
Note on A24: Insert Bottom Detection value in space. Does not ping properly over 8000m, you will get a timing error.
Note on A26: Insert Range value in space. Does not ping properly over 8000m, you will get a timing error.
Note on A27: Insert File Size Range value in space. Does not ping properly over 8000m, you will get a timing error.
Note on A28: survey: "all" or indicate which freqs are on
Note on A29: Check raw data saving to directory at C:\Raw_Data\YYYY\Cruise_Name
Note on A30: Rt-click Warnings at bottom right. Read and acknowledge messages.
Note on A37: Check raw data saving to directory at C:\Raw_Data\YYYY\Cruise_Name File types: Seg-y, keb, kea
Note on A39: survey: signs of wear and tear?
Note on A42: Is the light green on XBT Data Recorder
Note on A43: survey: Is the DGPS light green? Is the SEAS Tranceiver Interface Running?
Note on A44: Check for any red lights!
Note on A50: survey: while sun is visible and not obscured by clouds AT ALL

## 20180729
EX1807 Underway Checklist (UTC Time) | 00 | 04 | 08 | 12 | 16 | 20
Initials
Confirm network folders contain latest raw data (all sonars) | DF | ab | AB |  |  | DF
Save Acquistion log to c: and backup to network (at Julian day rollover only) | DF | - | - |  |  | DF
POS MV
Nav Status:Position Accuracy DGPS or Better | Marinestar GNSS | Marinestar GNSS | Marinestar GNSS | Marinestar GNSS |  | Pri. DGPS
GAMS Status | online | online | online | online |  | online
Attitude (Pitch, Roll, Heading) Accuracy | 0.021, 0.021, 0.026 | 0.02,0.02,0.025 | 0.021,0.021,0.026 | 0.02,0.02,0.026 |  | 0.021, 0.021, 0.026
PPS (latency) | 1 | 1 | 1 | 1 |  | 1
Primary, Secondary and Auxillary Input | ok | ok | ok | ok |  | ok
EM302 - SIS | [6 empty] | Standard EM 302 settings: | Beam Spacing | HD EQDST
Center beam depth (m) | 5122 | 5188 | 5150 | 5362 |  | 5395 |  | Dual Swath Mode | Dynamic
Depth Settings (min/max) | 3000/6000 | 3000/6000 | 3000/6000 | 3000/6001 |  | 3000/6000 |  | FM Disable | Uncheck
Angular Cvg Mode + Ping Mode (manual+mode or auto) | AUTO | Auto:ED | Auto:ED | Auto:ED |  | AUTO |  | Pitch Stabilization | ON
Filters Applied | S | S | S | S |  | S |  | Yaw Stabilization | Rel. Mean Heading / 300 / Medium
TSG + SIS Salinity match (PSU) | 36.45 | 36.48 | 36.44 | 36.52 |  | 36.26
Most recent SVP applied | 77 | 77 | 78 | 78 |  | 80
Survey Speed | 9-9.5 | warp | warp | warp |  | 10-10.5
Max Angles | 55/55 | 55/55 | 55/55 | 55/56 |  | 55/55
Copy data from D: to J: for processing | DF | ab | ab | RM/TH |  | DF
Review Warning Messages | DF | ab | ab | RM/TH |  | DF
Along Direction (⁰) | -1 | -1 | -2 | -2 |  | -2
EK80
Bottom Detection (max depth, 18kHz) | 5500 | 5500 | 5500 | 6000 |  | 6000
Beam depth (m) | 5126 | 5214 | 5188 | 5396 |  | 5422
Range (Main display, 18 kHz) | 5500 | 5500 | 5500 | 6000 |  | 6000
Save Raw Data / Max Depth Range / File Size | ok | ok | ok | ok |  | ok
Frequencies recording (18kHz, 70kHz, 122kHz, 200kHz) | ok | ok | ok | ok |  | ok
Recording data | ok | ok | ok | ok |  | ok
Review Warning Messages | ok | ok | ok | ok |  | ok
Knudsen SBP
TX Pulse (ms) | 8 | 8 | 8 | 8 |  | 8
TX Power | 3 | 3 | 3 | 3 |  | 3
Range (m) | 500 | 500 | 500 | 500 |  | 500
Gain (dB)/TVG Mode | 19 5logR | 19 5logR | 20 5logR | 20 5logR |  | 18 5logR
Phase Range | 4750-5250 | 4750-5250 | 5000-5500 | 5000-5500 |  | 5000-5500
Recording data | DF | ab | ab | RM/TH |  | DF
XBT | [5 empty] | o
Cable connectors | na | na | na | na |  | na
Caps on outside plug and XBT launcher | na | na | na | na |  | na
AXBT
SEAS XBT Data Recorder | ok | ok | ok | ok |  | ok
NMEA Feed (SEAS Transceiver Interface) | ok | ok | ok | ok |  | ok
Notifications Display | ok | ok | ok | ok |  | ok
Probes left in launcher/Refilled | 4 | 3 | 2 | 2 |  | 3
ADCP
Frequencies on | na | na | na | na |  | na
Logging | na | na | na | na |  | na
Photometer
Readings every 2 hours | night | dark | dark | scattered |  | Close enough
Note on A6: Aux DGPS, RTK or Float RTK: Good, correctors input ok DR (Dead Reckoning): Not getting correctors CA (Course Acquisition): Not getting correctors
Note on A7: survey: e.g. Online, R/O, not ready
Note on A9: survey: check to make sure values are increasing
Note on A10: Primary and Secondary satellites present: GPS satellites coming into antennas. (SNR updating) Auxillary input satellite present shows satellite correctors from Cnav coming into POSMV OK
Note on A15: survey: Slope (S) Aeration (A) Sector Tracking (ST) Interference (I)
Note on A17: survey: XBT #
Note on A18: Survey speed is between 8-9kts, generally. Ask the EC if unsure. Note current survey speed in the space.
Note on A19: Deep Mode Max Angles 75/75 Very Deep Mode Max Angles 52/52 Extra Deep Mode Max Angles 18/18 Insert Current Angles in Space
Note on A21: Screengrab warning messages. Hit "Show" button on Message Service. Check dates. Check Warning Messages at View-Tear Off- Message Service. Save Messages to D:\sisdata\common\message
Note on A24: Insert Bottom Detection value in space. Does not ping properly over 8000m, you will get a timing error.
Note on A26: Insert Range value in space. Does not ping properly over 8000m, you will get a timing error.
Note on A27: Insert File Size Range value in space. Does not ping properly over 8000m, you will get a timing error.
Note on A28: survey: "all" or indicate which freqs are on
Note on A29: Check raw data saving to directory at C:\Raw_Data\YYYY\Cruise_Name
Note on A30: Rt-click Warnings at bottom right. Read and acknowledge messages.
Note on A37: Check raw data saving to directory at C:\Raw_Data\YYYY\Cruise_Name File types: Seg-y, keb, kea
Note on A39: survey: signs of wear and tear?
Note on A42: Is the light green on XBT Data Recorder
Note on A43: survey: Is the DGPS light green? Is the SEAS Tranceiver Interface Running?
Note on A44: Check for any red lights!
Note on A50: survey: while sun is visible and not obscured by clouds AT ALL

## 20180730
EX1807 Underway Checklist (UTC Time) | 00 | 04 | 08 | 12 | 16 | 20
Initials
Confirm network folders contain latest raw data (all sonars) | DF | AB | TH | RM |  | SG
Save Acquistion log to c: and backup to network (at Julian day rollover only) | DF | - | - | - |  | -
POS MV
Nav Status:Position Accuracy DGPS or Better | Marinestar GNSS | Marinestar GNSS | Marinestar GNSS | Marinestar GNSS |  | Marinestar GNSS
GAMS Status | online | online | online | online |  | online
Attitude (Pitch, Roll, Heading) Accuracy | 0.021, 0.021, 0.026 | 0.021,0.021,0.026 | 0.021,0.021,0.026 | 0.021,0.021,0.026 |  | 0.021,0.021,0.026
PPS (latency) | 1 | 1 | 1 | 1 |  | 1
Primary, Secondary and Auxillary Input | ok | ok | ok | ok |  | ok
EM302 - SIS | [6 empty] | Standard EM 302 settings: | Beam Spacing | HD EQDST
Center beam depth (m) | 5225 | 4576 | 4496 | 4207 |  | 2865 |  | Dual Swath Mode | Dynamic
Depth Settings (min/max) | 3000/6000 | 3000/6000 | 3000/6000 | 3000/6000 |  | 2000/5000 |  | FM Disable | Uncheck
Angular Cvg Mode + Ping Mode (manual+mode or auto) | AUTO | Auto:VD | AUTO | AUTO |  | auto |  | Pitch Stabilization | ON
Filters Applied | S | S | S | S |  | s |  | Yaw Stabilization | Rel. Mean Heading / 300 / Medium
TSG + SIS Salinity match (PSU) | 36.3 | 36.2 | 36.1 | 36.1 |  | 36.3
Most recent SVP applied | 80 | 81 | 82 | 82 |  | 83
Survey Speed | 9.5-10 | warp | warp | warp |  | warp
Max Angles | 55/55 | 55/55 | 55/55 | 55/56 |  | 75/75
Copy data from D: to J: for processing | DF | - | TH | RM |  | SG
Review Warning Messages | DF |  | TH | RM |  | SG
Along Direction (⁰) | -2 | -2 | -2 | -2 |  | -2
EK80
Bottom Detection (max depth, 18kHz) | 6000 | 6000 | 6000 | 6000 |  | 3500
Beam depth (m) | 5240 | 4600 | 4529 | 4188 |  | 2873
Range (Main display, 18 kHz) | 6000 | 6000 | 6000 | 6000 |  | 4000
Save Raw Data / Max Depth Range / File Size | ok | ok | ok | ok |  | ok
Frequencies recording (18kHz, 70kHz, 122kHz, 200kHz) | ok | ok | ok | ok |  | ok
Recording data | ok | ok | ok | ok |  | ok
Review Warning Messages | ok | ok | ok | ok |  | ok
Knudsen SBP
TX Pulse (ms) | 8 | 8 | 8 | 8 |  | 8
TX Power | 3 | 3 | 3 | 3 |  | 3
Range (m) | 500 | 500 | 500 | 500 |  | 500
Gain (dB)/TVG Mode | 16 5logR | 17 5logR | 14 5logR | 13 5logR |  | 14 5logR
Phase Range | 5000-5500 | 4250-4750 | 4250-4750 | 4000-4500 |  | 2500-3000
Recording data | DF | ab | TH | RM |  | SG
XBT | o
Cable connectors | na | na | na | na |  | na
Caps on outside plug and XBT launcher | na | na | na | na |  | na
AXBT
SEAS XBT Data Recorder | ok | y | ok | ok |  | ok
NMEA Feed (SEAS Transceiver Interface) | ok | y | ok | ok |  | ok
Notifications Display | ok | ok | ok | ok |  | ok
Probes left in launcher/Refilled | 3 | 2 | 1 | 1 |  | 2
ADCP
Frequencies on | na | na | na | na |  | na
Logging | na | na | na | na |  | na
Photometer
Readings every 2 hours | dark | dark | dark | scattered |  | overcast
Note on A6: Aux DGPS, RTK or Float RTK: Good, correctors input ok DR (Dead Reckoning): Not getting correctors CA (Course Acquisition): Not getting correctors
Note on A7: survey: e.g. Online, R/O, not ready
Note on A9: survey: check to make sure values are increasing
Note on A10: Primary and Secondary satellites present: GPS satellites coming into antennas. (SNR updating) Auxillary input satellite present shows satellite correctors from Cnav coming into POSMV OK
Note on A15: survey: Slope (S) Aeration (A) Sector Tracking (ST) Interference (I)
Note on A17: survey: XBT #
Note on A18: Survey speed is between 8-9kts, generally. Ask the EC if unsure. Note current survey speed in the space.
Note on A19: Deep Mode Max Angles 75/75 Very Deep Mode Max Angles 52/52 Extra Deep Mode Max Angles 18/18 Insert Current Angles in Space
Note on A21: Screengrab warning messages. Hit "Show" button on Message Service. Check dates. Check Warning Messages at View-Tear Off- Message Service. Save Messages to D:\sisdata\common\message
Note on A24: Insert Bottom Detection value in space. Does not ping properly over 8000m, you will get a timing error.
Note on A26: Insert Range value in space. Does not ping properly over 8000m, you will get a timing error.
Note on A27: Insert File Size Range value in space. Does not ping properly over 8000m, you will get a timing error.
Note on A28: survey: "all" or indicate which freqs are on
Note on A29: Check raw data saving to directory at C:\Raw_Data\YYYY\Cruise_Name
Note on A30: Rt-click Warnings at bottom right. Read and acknowledge messages.
Note on A37: Check raw data saving to directory at C:\Raw_Data\YYYY\Cruise_Name File types: Seg-y, keb, kea
Note on A39: survey: signs of wear and tear?
Note on A42: Is the light green on XBT Data Recorder
Note on A43: survey: Is the DGPS light green? Is the SEAS Tranceiver Interface Running?
Note on A44: Check for any red lights!
Note on A50: survey: while sun is visible and not obscured by clouds AT ALL

## 20180731
EX1807 Underway Checklist (UTC Time) | 00 | 04 | 08 | 12 | 16 | 20
Initials
Confirm network folders contain latest raw data (all sonars) | DF
Save Acquistion log to c: and backup to network (at Julian day rollover only) | DF
POS MV
Nav Status:Position Accuracy DGPS or Better | Marinestar GNSS
GAMS Status | online
Attitude (Pitch, Roll, Heading) Accuracy | 0.02, 0.02, 0.026
PPS (latency) | 1
Primary, Secondary and Auxillary Input | ok
EM302 - SIS | [6 empty] | Standard EM 302 settings: | Beam Spacing | HD EQDST
Center beam depth (m) | 1829 | [6 empty] | Dual Swath Mode | Dynamic
Depth Settings (min/max) | 500/2500 | [6 empty] | FM Disable | Uncheck
Angular Cvg Mode + Ping Mode (manual+mode or auto) | AUTO | [6 empty] | Pitch Stabilization | ON
Filters Applied | S | [6 empty] | Yaw Stabilization | Rel. Mean Heading / 300 / Medium
TSG + SIS Salinity match (PSU) | 32.5
Most recent SVP applied | 86
Survey Speed | 10
Max Angles | 75/75
Copy data from D: to J: for processing | DF
Review Warning Messages | DF
Along Direction (⁰) | -0.5
EK80
Bottom Detection (max depth, 18kHz) | 3000
Beam depth (m) | 1858
Range (Main display, 18 kHz) | 3000
Save Raw Data / Max Depth Range / File Size | ok
Frequencies recording (18kHz, 70kHz, 122kHz, 200kHz) | ok
Recording data | ok
Review Warning Messages | ok
Knudsen SBP
TX Pulse (ms) | 4
TX Power | 2
Range (m) | 500
Gain (dB)/TVG Mode | 14 5logR
Phase Range | 1750-2250
Recording data | DF
XBT
Cable connectors | na
Caps on outside plug and XBT launcher | na
AXBT
SEAS XBT Data Recorder | ok
NMEA Feed (SEAS Transceiver Interface) | ok
Notifications Display | ok
Probes left in launcher/Refilled | 2
ADCP
Frequencies on | na
Logging | na
Photometer
Readings every 2 hours | dark
Note on A6: Aux DGPS, RTK or Float RTK: Good, correctors input ok DR (Dead Reckoning): Not getting correctors CA (Course Acquisition): Not getting correctors
Note on A7: survey: e.g. Online, R/O, not ready
Note on A9: survey: check to make sure values are increasing
Note on A10: Primary and Secondary satellites present: GPS satellites coming into antennas. (SNR updating) Auxillary input satellite present shows satellite correctors from Cnav coming into POSMV OK
Note on A15: survey: Slope (S) Aeration (A) Sector Tracking (ST) Interference (I)
Note on A17: survey: XBT #
Note on A18: Survey speed is between 8-9kts, generally. Ask the EC if unsure. Note current survey speed in the space.
Note on A19: Deep Mode Max Angles 75/75 Very Deep Mode Max Angles 52/52 Extra Deep Mode Max Angles 18/18 Insert Current Angles in Space
Note on A21: Screengrab warning messages. Hit "Show" button on Message Service. Check dates. Check Warning Messages at View-Tear Off- Message Service. Save Messages to D:\sisdata\common\message
Note on A24: Insert Bottom Detection value in space. Does not ping properly over 8000m, you will get a timing error.
Note on A26: Insert Range value in space. Does not ping properly over 8000m, you will get a timing error.
Note on A27: Insert File Size Range value in space. Does not ping properly over 8000m, you will get a timing error.
Note on A28: survey: "all" or indicate which freqs are on
Note on A29: Check raw data saving to directory at C:\Raw_Data\YYYY\Cruise_Name
Note on A30: Rt-click Warnings at bottom right. Read and acknowledge messages.
Note on A37: Check raw data saving to directory at C:\Raw_Data\YYYY\Cruise_Name File types: Seg-y, keb, kea
Note on A39: survey: signs of wear and tear?
Note on A42: Is the light green on XBT Data Recorder
Note on A43: survey: Is the DGPS light green? Is the SEAS Tranceiver Interface Running?
Note on A44: Check for any red lights!
Note on A50: survey: while sun is visible and not obscured by clouds AT ALL