## 305
EX1811 Underway Checklist (UTC Time) | 00 | 04 | 08 | 12 | 16 | 20
Initials
Confirm network folders contain latest raw data (all sonars) | CW | CW
POS MV
Position Accuracy DGPS or Better | Marinestar GNSS | Marinestar GNSS
GAMS Status | Online | Online
Attitude (Heave, Pitch, Roll, Heading) Accuracy | 0.020, 0.020, 0.025 | 0.020, 0.020, 0.025
PPS (latency) | 1 PPS | 1 PPS
Primary, Secondary and Auxillary Input | OK | OK
EM302 - SIS | [6 empty] | Standard EM 302 settings: | Beam Spacing | HD EQDST
Center beam depth (m) | 2072 | 1923 | [5 empty] | Dual Swath Mode | Dynamic
Depth Settings (min/max) | 50-5000 | 50-5000 | [5 empty] | FM Disable | Uncheck
Angular Cvg Mode + Ping Mode (manual+mode or auto) | Man: Deep | Man: Deep | [5 empty] | Pitch Stabilization | ON
Filters Applied | S | S | [5 empty] | Yaw Stabilization | Rel. Mean Heading / 300 / Medium
TSG + SIS Salinity match (ppt) | 33.2 | 32.9
Most recent SVP applied | AXBT 04 | AXBT 05
Survey Speed | Warp | Warp
Max Angles | Max | Max
Copy data from D: to J: for processing | CW | CW
Review Warning Messages | CW | CW
Along Direction (⁰) | 0 | 0
EK80
Bottom Detection (max depth, 18kHz) | 6000 | 6000
Beam depth (m) | 2117 | 1933
Range (Main display, 18 kHz) | 2500 | 2500
Save Raw Data / Max Depth Range / File Size | CW | CW
Frequencies recording (18kHz, 70kHz, 122kHz, 200kHz) | CW | CW
Recording data | CW | CW
Review Warning Messages | CW | CW
Knudsen SBP
TX Pulse (ms) | 2 | 2
TX Power | 3 | 2
Range (m) | 1000 | 1000
Gain (dB) | 40 | 40
Phase Range | 1500-2500 | 1500-2500
Recording data | CW | CW
XBT
Auto Launcher happy? | Yeah! | Yaaas
ADCP
Frequencies on | Passive | Passive
Logging | Passive | Passive
Photometer
Readings every 2 hours | Night | Night
Note on A5: Aux DGPS, RTK or Float RTK: Good, correctors input ok DR (Dead Reckoning): Not getting correctors CA (Course Acquisition): Not getting correctors
Note on A6: survey: e.g. Online, R/O, not ready
Note on A8: survey: check to make sure values are increasing
Note on A9: Primary and Secondary satellites present: GPS satellites coming into antennas. (SNR updating) Auxillary input satellite present shows satellite correctors from Cnav coming into POSMV OK
Note on A14: survey: Slope (S) Aeration (A) Sector Tracking (ST) Interference (I)
Note on A16: survey: XBT #
Note on A17: Survey speed is between 8-9kts, generally. Ask the EC if unsure. Note current survey speed in the space.
Note on A18: Deep Mode Max Angles 75/75 Very Deep Mode Max Angles 52/52 Extra Deep Mode Max Angles 18/18 Insert Current Angles in Space
Note on A20: Screengrab warning messages. Hit "Show" button on Message Service. Check dates. Check Warning Messages at View-Tear Off- Message Service. Save Messages to D:\sisdata\common\message
Note on A23: Insert Bottom Detection value in space. Does not ping properly over 8000m, you will get a timing error.
Note on A25: Insert Range value in space. Does not ping properly over 8000m, you will get a timing error.
Note on A26: Insert File Size Range value in space. Does not ping properly over 8000m, you will get a timing error.
Note on A27: survey: "all" or indicate which freqs are on
Note on A28: Check raw data saving to directory at C:\Raw_Data\YYYY\Cruise_Name
Note on A29: Rt-click Warnings at bottom right. Read and acknowledge messages.
Note on A36: Check raw data saving to directory at C:\Raw_Data\YYYY\Cruise_Name File types: Seg-y, keb, kea
Note on A38: survey: signs of wear and tear?
Note on A43: survey: while sun is visible and not obscured by clouds AT ALL

## 306
EX1811 Underway Checklist (UTC Time) | 00 | 04 | 08 | 12 | 16 | 20
Initials
Confirm network folders contain latest raw data (all sonars) | NB | CW | NB
POS MV
Position Accuracy DGPS or Better | Marinestar GNSS | Marinestar GNSS | Marinestar GNSS
GAMS Status | Online | Online | Online
Attitude (Heave, Pitch, Roll, Heading) Accuracy | ).02,0.02,0.025 | 0.02,0.02,0.026 | 0.02,0.02,0.026
PPS (latency) | 1 PPS | 1 PPS | 1 PPS
Primary, Secondary and Auxillary Input | OK | OK | OK
EM302 - SIS | [6 empty] | Standard EM 302 settings: | Beam Spacing | HD EQDST
Center beam depth (m) | 3532 | 2662 | 718 |  |  |  |  | Dual Swath Mode | Dynamic
Depth Settings (min/max) | 50/ 5000 | 50/ 5000 | 60/5000 |  |  |  |  | FM Disable | Uncheck
Angular Cvg Mode + Ping Mode (manual+mode or auto) | Auto | Auto | Manual/Medium |  |  |  |  | Pitch Stabilization | ON
Filters Applied | Slope | Slope | Slope |  |  |  |  | Yaw Stabilization | Rel. Mean Heading / 300 / Medium
TSG + SIS Salinity match (ppt) | 1.55 | 1.55 | 1.6
Most recent SVP applied | AXBT006 | AXBT008 | AXBT009
Survey Speed | 1900-01-07 | 7.5-8 | Warp
Max Angles | 75/75 | 75/75 | 75/75
Copy data from D: to J: for processing | NB | CW | NB
Review Warning Messages | NB | CW | NB
Along Direction (⁰) | -1 | -1 | -1
EK80
Bottom Detection (max depth, 18kHz) | 5000 | 5000 | 5000
Beam depth (m) | 3432 | 2692 | 684
Range (Main display, 18 kHz) | 5000 | 4000 | 750
Save Raw Data / Max Depth Range / File Size | NB | CW | NB
Frequencies recording (18kHz, 70kHz, 122kHz, 200kHz) | NB | CW | NB
Recording data | NB | CW | NB
Review Warning Messages | NB | CW | NB
Knudsen SBP
TX Pulse (ms) | 16 | 4 | 4
TX Power | 3 | 2 | 1
Range (m) | 1000 | 1000 | 500
Gain (dB) | 50 | 35 | 30
Phase Range | 3000-4000 | 2000-3000 | 250-750
Recording data | NB | CW | NB
XBT
Auto Launcher happy? | Reloading soon | Yarr! | Stooooked
ADCP
Frequencies on | Passive | Passive | Passive
Logging | Passive | Passive | Passive
Photometer
Readings every 2 hours | Night | Night | Night
Note on A5: Aux DGPS, RTK or Float RTK: Good, correctors input ok DR (Dead Reckoning): Not getting correctors CA (Course Acquisition): Not getting correctors
Note on A6: survey: e.g. Online, R/O, not ready
Note on A8: survey: check to make sure values are increasing
Note on A9: Primary and Secondary satellites present: GPS satellites coming into antennas. (SNR updating) Auxillary input satellite present shows satellite correctors from Cnav coming into POSMV OK
Note on A14: survey: Slope (S) Aeration (A) Sector Tracking (ST) Interference (I)
Note on A16: survey: XBT #
Note on A17: Survey speed is between 8-9kts, generally. Ask the EC if unsure. Note current survey speed in the space.
Note on A18: Deep Mode Max Angles 75/75 Very Deep Mode Max Angles 52/52 Extra Deep Mode Max Angles 18/18 Insert Current Angles in Space
Note on A20: Screengrab warning messages. Hit "Show" button on Message Service. Check dates. Check Warning Messages at View-Tear Off- Message Service. Save Messages to D:\sisdata\common\message
Note on A23: Insert Bottom Detection value in space. Does not ping properly over 8000m, you will get a timing error.
Note on A25: Insert Range value in space. Does not ping properly over 8000m, you will get a timing error.
Note on A26: Insert File Size Range value in space. Does not ping properly over 8000m, you will get a timing error.
Note on A27: survey: "all" or indicate which freqs are on
Note on A28: Check raw data saving to directory at C:\Raw_Data\YYYY\Cruise_Name
Note on A29: Rt-click Warnings at bottom right. Read and acknowledge messages.
Note on A36: Check raw data saving to directory at C:\Raw_Data\YYYY\Cruise_Name File types: Seg-y, keb, kea
Note on A38: survey: signs of wear and tear?
Note on A43: survey: while sun is visible and not obscured by clouds AT ALL

## 307
EX1811 Underway Checklist (UTC Time) | 00 | 04 | 08 | 12 | 16 | 20
Initials
Confirm network folders contain latest raw data (all sonars) |  |  | NB |  |  | CW
POS MV
Position Accuracy DGPS or Better |  |  | Marinestar GNSS |  |  | Marinestar GNSS
GAMS Status |  |  | Online |  |  | Online
Attitude (Heave, Pitch, Roll, Heading) Accuracy |  |  | 0.021,0.021,0.026 |  |  | 0.019,0.019,0.026
PPS (latency) |  |  | 1 |  |  | 1
Primary, Secondary and Auxillary Input |  |  | OK |  |  | OK
EM302 - SIS | [6 empty] | Standard EM 302 settings: | Beam Spacing | HD EQDST
Center beam depth (m) |  |  | 2426 |  |  | 2236 |  | Dual Swath Mode | Dynamic
Depth Settings (min/max) |  |  | 200/2900 |  |  | 200/4300 |  | FM Disable | Uncheck
Angular Cvg Mode + Ping Mode (manual+mode or auto) |  |  | Manual + Deep |  |  | Manual + Deep |  | Pitch Stabilization | ON
Filters Applied |  |  | Slope |  |  | Slope |  | Yaw Stabilization | Rel. Mean Heading / 300 / Medium
TSG + SIS Salinity match (ppt) |  |  | 0.8 |  |  | 34.5
Most recent SVP applied |  |  | AXBT011 |  |  | AXBT013
Survey Speed |  |  | 8 |  |  | 9ish
Max Angles |  |  | 75/75 |  |  | 75/75
Copy data from D: to J: for processing |  |  | NB |  |  | CW
Review Warning Messages |  |  | NB |  |  | CW
Along Direction (⁰) |  |  | 0 |  |  | 0
EK80
Bottom Detection (max depth, 18kHz) |  |  | 5000 |  |  | 5000
Beam depth (m) |  |  | 2333 |  |  | 2244
Range (Main display, 18 kHz) |  |  | 4000 |  |  | 3000
Save Raw Data / Max Depth Range / File Size |  |  | NB |  |  | CW
Frequencies recording (18kHz, 70kHz, 122kHz, 200kHz) |  |  | NB |  |  | CW
Recording data |  |  | NB |  |  | CW
Review Warning Messages |  |  | NB |  |  | CW
Knudsen SBP
TX Pulse (ms) |  |  | 8 |  |  | 8
TX Power |  |  | 3 |  |  | 2
Range (m) |  |  | 1000 |  |  | 1000
Gain (dB) |  |  | 45 |  |  | 40
Phase Range |  |  | 2000-3000 |  |  | 2000-3000
Recording data |  |  | NB |  |  | CW
XBT
Auto Launcher happy? |  |  | As a clam
ADCP
Frequencies on |  |  | Passive |  |  | Passive
Logging |  |  | Passive |  |  | Passive
Photometer
Readings every 2 hours |  |  | Night |  |  | It's nasty out
Note on A5: Aux DGPS, RTK or Float RTK: Good, correctors input ok DR (Dead Reckoning): Not getting correctors CA (Course Acquisition): Not getting correctors
Note on A6: survey: e.g. Online, R/O, not ready
Note on A8: survey: check to make sure values are increasing
Note on A9: Primary and Secondary satellites present: GPS satellites coming into antennas. (SNR updating) Auxillary input satellite present shows satellite correctors from Cnav coming into POSMV OK
Note on A14: survey: Slope (S) Aeration (A) Sector Tracking (ST) Interference (I)
Note on A16: survey: XBT #
Note on A17: Survey speed is between 8-9kts, generally. Ask the EC if unsure. Note current survey speed in the space.
Note on A18: Deep Mode Max Angles 75/75 Very Deep Mode Max Angles 52/52 Extra Deep Mode Max Angles 18/18 Insert Current Angles in Space
Note on A20: Screengrab warning messages. Hit "Show" button on Message Service. Check dates. Check Warning Messages at View-Tear Off- Message Service. Save Messages to D:\sisdata\common\message
Note on A23: Insert Bottom Detection value in space. Does not ping properly over 8000m, you will get a timing error.
Note on A25: Insert Range value in space. Does not ping properly over 8000m, you will get a timing error.
Note on A26: Insert File Size Range value in space. Does not ping properly over 8000m, you will get a timing error.
Note on A27: survey: "all" or indicate which freqs are on
Note on A28: Check raw data saving to directory at C:\Raw_Data\YYYY\Cruise_Name
Note on A29: Rt-click Warnings at bottom right. Read and acknowledge messages.
Note on A36: Check raw data saving to directory at C:\Raw_Data\YYYY\Cruise_Name File types: Seg-y, keb, kea
Note on A38: survey: signs of wear and tear?
Note on A43: survey: while sun is visible and not obscured by clouds AT ALL

## 308
EX1811 Underway Checklist (UTC Time) | 00 | 04 | 08 | 12 | 16 | 20
Initials
Confirm network folders contain latest raw data (all sonars) | NB |  | NB
POS MV
Position Accuracy DGPS or Better | Marinestar GNSS |  | Marinestar GNSS
GAMS Status | Online |  | Online
Attitude (Heave, Pitch, Roll, Heading) Accuracy | 0.021,0.021,0.026 |  | 0.021,0.021,0.027
PPS (latency) | 1 |  | 1
Primary, Secondary and Auxillary Input | OK |  | OK
EM302 - SIS | [6 empty] | Standard EM 302 settings: | Beam Spacing | HD EQDST
Center beam depth (m) | 3319 |  | 1439 |  |  |  |  | Dual Swath Mode | Dynamic
Depth Settings (min/max) | 500/4500 |  | 500/2000 |  |  |  |  | FM Disable | Uncheck
Angular Cvg Mode + Ping Mode (manual+mode or auto) | Manual + Very Deep |  | Manual + Very Deep |  |  |  |  | Pitch Stabilization | ON
Filters Applied | Slope, spike filter |  | Slope, spike filter |  |  |  |  | Yaw Stabilization | Rel. Mean Heading / 300 / Medium
TSG + SIS Salinity match (ppt) | 0 |  | 0.1
Most recent SVP applied | AXBT 014 |  | AXBT016
Survey Speed | 8.5 |  | 6.5
Max Angles | 75/75 |  | 52/52
Copy data from D: to J: for processing | NB |  | NB
Review Warning Messages | NB |  | NB
Along Direction (⁰) | 0 |  | 0
EK80
Bottom Detection (max depth, 18kHz) | 5000 |  | 5000
Beam depth (m) | 3385 |  | 1431
Range (Main display, 18 kHz) | 4000 |  | 2500
Save Raw Data / Max Depth Range / File Size | NB |  | NB
Frequencies recording (18kHz, 70kHz, 122kHz, 200kHz) | NB |  | NB
Recording data | NB |  | NB
Review Warning Messages | NB |  | NB
Knudsen SBP
TX Pulse (ms) | 4 |  | 4
TX Power | 3 |  | 2
Range (m) | 1000 |  | 1000
Gain (dB) | 40 |  | 34
Phase Range | 3000-4000 |  | 1000-2000
Recording data | NB |  | NB
XBT
Auto Launcher happy? | Ecstatic |  | Happy
ADCP
Frequencies on | Passive |  | Passive
Logging | Passive |  | Passive
Photometer
Readings every 2 hours | Night |  | Night
Note on A5: Aux DGPS, RTK or Float RTK: Good, correctors input ok DR (Dead Reckoning): Not getting correctors CA (Course Acquisition): Not getting correctors
Note on A6: survey: e.g. Online, R/O, not ready
Note on A8: survey: check to make sure values are increasing
Note on A9: Primary and Secondary satellites present: GPS satellites coming into antennas. (SNR updating) Auxillary input satellite present shows satellite correctors from Cnav coming into POSMV OK
Note on A14: survey: Slope (S) Aeration (A) Sector Tracking (ST) Interference (I)
Note on A16: survey: XBT #
Note on A17: Survey speed is between 8-9kts, generally. Ask the EC if unsure. Note current survey speed in the space.
Note on A18: Deep Mode Max Angles 75/75 Very Deep Mode Max Angles 52/52 Extra Deep Mode Max Angles 18/18 Insert Current Angles in Space
Note on A20: Screengrab warning messages. Hit "Show" button on Message Service. Check dates. Check Warning Messages at View-Tear Off- Message Service. Save Messages to D:\sisdata\common\message
Note on A23: Insert Bottom Detection value in space. Does not ping properly over 8000m, you will get a timing error.
Note on A25: Insert Range value in space. Does not ping properly over 8000m, you will get a timing error.
Note on A26: Insert File Size Range value in space. Does not ping properly over 8000m, you will get a timing error.
Note on A27: survey: "all" or indicate which freqs are on
Note on A28: Check raw data saving to directory at C:\Raw_Data\YYYY\Cruise_Name
Note on A29: Rt-click Warnings at bottom right. Read and acknowledge messages.
Note on A36: Check raw data saving to directory at C:\Raw_Data\YYYY\Cruise_Name File types: Seg-y, keb, kea
Note on A38: survey: signs of wear and tear?
Note on A43: survey: while sun is visible and not obscured by clouds AT ALL

## 309
EX1811Underway Checklist (UTC Time) | 00 | 04 | 08 | 12 | 16 | 20
Initials
Confirm network folders contain latest raw data (all sonars) |  | CW
POS MV
Position Accuracy DGPS or Better |  | Marinestar GNSS
GAMS Status |  | Online
Attitude (Heave, Pitch, Roll, Heading) Accuracy |  | 0.020,0.020,0.026
PPS (latency) |  | 1
Primary, Secondary and Auxillary Input |  | OK
EM302 - SIS | [6 empty] | Standard EM 302 settings: | Beam Spacing | HD EQDST
Center beam depth (m) |  | 4076 | [5 empty] | Dual Swath Mode | Dynamic
Depth Settings (min/max) |  | 500/5500 | [5 empty] | FM Disable | Uncheck
Angular Cvg Mode + Ping Mode (manual+mode or auto) |  | Auto: Very Deep | [5 empty] | Pitch Stabilization | ON
Filters Applied |  | Slope, spike filter | [5 empty] | Yaw Stabilization | Rel. Mean Heading / 300 / Medium
TSG + SIS Salinity match (ppt) |  | 0
Most recent SVP applied |  | AXBT 018
Survey Speed |  | 8.5
Max Angles |  | 75/75
Copy data from D: to J: for processing |  | CW
Review Warning Messages |  | CW
Along Direction (⁰) |  | 0
EK80
Bottom Detection (max depth, 18kHz) |  | 5000
Beam depth (m) |  | 4074
Range (Main display, 18 kHz) |  | 5000
Save Raw Data / Max Depth Range / File Size |  | CW
Frequencies recording (18kHz, 70kHz, 122kHz, 200kHz) |  | CW
Recording data |  | CW
Review Warning Messages |  | CW
Knudsen SBP
TX Pulse (ms) |  | 4
TX Power |  | 3
Range (m) |  | 1000
Gain (dB) |  | 35
Phase Range |  | 3500-4500
Recording data |  | CW
XBT
Auto Launcher happy? |  | Tubes 1 & 7 temporarily out of service
ADCP
Frequencies on |  | Passive
Logging |  | Passive
Photometer
Readings every 2 hours |  | Nighty night
Note on A5: Aux DGPS, RTK or Float RTK: Good, correctors input ok DR (Dead Reckoning): Not getting correctors CA (Course Acquisition): Not getting correctors
Note on A6: survey: e.g. Online, R/O, not ready
Note on A8: survey: check to make sure values are increasing
Note on A9: Primary and Secondary satellites present: GPS satellites coming into antennas. (SNR updating) Auxillary input satellite present shows satellite correctors from Cnav coming into POSMV OK
Note on A14: survey: Slope (S) Aeration (A) Sector Tracking (ST) Interference (I)
Note on A16: survey: XBT #
Note on A17: Survey speed is between 8-9kts, generally. Ask the EC if unsure. Note current survey speed in the space.
Note on A18: Deep Mode Max Angles 75/75 Very Deep Mode Max Angles 52/52 Extra Deep Mode Max Angles 18/18 Insert Current Angles in Space
Note on A20: Screengrab warning messages. Hit "Show" button on Message Service. Check dates. Check Warning Messages at View-Tear Off- Message Service. Save Messages to D:\sisdata\common\message
Note on A23: Insert Bottom Detection value in space. Does not ping properly over 8000m, you will get a timing error.
Note on A25: Insert Range value in space. Does not ping properly over 8000m, you will get a timing error.
Note on A26: Insert File Size Range value in space. Does not ping properly over 8000m, you will get a timing error.
Note on A27: survey: "all" or indicate which freqs are on
Note on A28: Check raw data saving to directory at C:\Raw_Data\YYYY\Cruise_Name
Note on A29: Rt-click Warnings at bottom right. Read and acknowledge messages.
Note on A36: Check raw data saving to directory at C:\Raw_Data\YYYY\Cruise_Name File types: Seg-y, keb, kea
Note on A38: survey: signs of wear and tear?
Note on A43: survey: while sun is visible and not obscured by clouds AT ALL

## 310
EX1811 Underway Checklist (UTC Time) | 00 | 04 | 08 | 12 | 16 | 20
Initials
Confirm network folders contain latest raw data (all sonars) | NB | NB
POS MV
Position Accuracy DGPS or Better | Mainestar GNSS | Mainestar GNSS
GAMS Status | Online | Online
Attitude (Heave, Pitch, Roll, Heading) Accuracy | 0.018, 0.018, 0.026 | 0.019, 0.019, 0.026
PPS (latency) | 1 | 1
Primary, Secondary and Auxillary Input | OK | ok
EM302 - SIS | [6 empty] | Standard EM 302 settings: | Beam Spacing | HD EQDST
Center beam depth (m) | 4020 | 3179 | [5 empty] | Dual Swath Mode | Dynamic
Depth Settings (min/max) | 100/5200 | 500/6000 | [5 empty] | FM Disable | Uncheck
Angular Cvg Mode + Ping Mode (manual+mode or auto) | Manual + Very Deep | Manual + Deep | [5 empty] | Pitch Stabilization | ON
Filters Applied | Spike filter Medium, Slope | [6 empty] | Yaw Stabilization | Rel. Mean Heading / 300 / Medium
TSG + SIS Salinity match (ppt) | 0.01 | 0.03
Most recent SVP applied | AXBT 19 | AXBT 20
Survey Speed | 10 (following seas) | 8.5
Max Angles | 75/75 | 75/75
Copy data from D: to J: for processing | NB | NB
Review Warning Messages | NB | NB
Along Direction (⁰) | 0 | 0
EK80
Bottom Detection (max depth, 18kHz) | 6000 | 6000
Beam depth (m) | 4123 | 3217
Range (Main display, 18 kHz) | 5000 | 5000
Save Raw Data / Max Depth Range / File Size | NB | NB
Frequencies recording (18kHz, 70kHz, 122kHz, 200kHz) | NB | NB
Recording data | NB | NB
Review Warning Messages | NB | NB
Knudsen SBP
TX Pulse (ms) | 16 | 16
TX Power | 3 | 3
Range (m) | 1000 | 1000
Gain (dB) | 40 | 40
Phase Range | 3500-4500 | 3000-4000
Recording data | NB | NB
XBT
Auto Launcher happy? | Needs reloading | only 1 tube left!
ADCP
Frequencies on | Passive | Passive
Logging | Passive | Passive
Photometer
Readings every 2 hours | Night | Night
Note on A5: Aux DGPS, RTK or Float RTK: Good, correctors input ok DR (Dead Reckoning): Not getting correctors CA (Course Acquisition): Not getting correctors
Note on A6: survey: e.g. Online, R/O, not ready
Note on A8: survey: check to make sure values are increasing
Note on A9: Primary and Secondary satellites present: GPS satellites coming into antennas. (SNR updating) Auxillary input satellite present shows satellite correctors from Cnav coming into POSMV OK
Note on A14: survey: Slope (S) Aeration (A) Sector Tracking (ST) Interference (I)
Note on A16: survey: XBT #
Note on A17: Survey speed is between 8-9kts, generally. Ask the EC if unsure. Note current survey speed in the space.
Note on A18: Deep Mode Max Angles 75/75 Very Deep Mode Max Angles 52/52 Extra Deep Mode Max Angles 18/18 Insert Current Angles in Space
Note on A20: Screengrab warning messages. Hit "Show" button on Message Service. Check dates. Check Warning Messages at View-Tear Off- Message Service. Save Messages to D:\sisdata\common\message
Note on A23: Insert Bottom Detection value in space. Does not ping properly over 8000m, you will get a timing error.
Note on A25: Insert Range value in space. Does not ping properly over 8000m, you will get a timing error.
Note on A26: Insert File Size Range value in space. Does not ping properly over 8000m, you will get a timing error.
Note on A27: survey: "all" or indicate which freqs are on
Note on A28: Check raw data saving to directory at C:\Raw_Data\YYYY\Cruise_Name
Note on A29: Rt-click Warnings at bottom right. Read and acknowledge messages.
Note on A36: Check raw data saving to directory at C:\Raw_Data\YYYY\Cruise_Name File types: Seg-y, keb, kea
Note on A38: survey: signs of wear and tear?
Note on A43: survey: while sun is visible and not obscured by clouds AT ALL

## 311
EX1811 Underway Checklist (UTC Time) | 00 | 04 | 08 | 12 | 16 | 20
Initials
Confirm network folders contain latest raw data (all sonars) |  | NB
POS MV
Position Accuracy DGPS or Better |  | Marinestar GNSS
GAMS Status |  | Online
Attitude (Heave, Pitch, Roll, Heading) Accuracy |  | 0.02,0.02,0.025
PPS (latency) |  | 1
Primary, Secondary and Auxillary Input |  | OK
EM302 - SIS | [6 empty] | Standard EM 302 settings: | Beam Spacing | HD EQDST
Center beam depth (m) |  | 3878 | [5 empty] | Dual Swath Mode | Dynamic
Depth Settings (min/max) |  | 500/5000 | [5 empty] | FM Disable | Uncheck
Angular Cvg Mode + Ping Mode (manual+mode or auto) |  | Auto+ Very Deep | [5 empty] | Pitch Stabilization | ON
Filters Applied |  | Slope, Spike filter medium | [5 empty] | Yaw Stabilization | Rel. Mean Heading / 300 / Medium
TSG + SIS Salinity match (ppt) |  | 0.2
Most recent SVP applied |  | AXBT022
Survey Speed |  | 8
Max Angles |  | 75/75
Copy data from D: to J: for processing |  | NB
Review Warning Messages |  | NB
Along Direction (⁰) |  | 0
EK80
Bottom Detection (max depth, 18kHz) |  | 6000
Beam depth (m) |  | 3921
Range (Main display, 18 kHz) |  | 5000
Save Raw Data / Max Depth Range / File Size |  | NB
Frequencies recording (18kHz, 70kHz, 122kHz, 200kHz) |  | NB
Recording data |  | NB
Review Warning Messages |  | NB
Knudsen SBP
TX Pulse (ms) |  | 8
TX Power |  | 2
Range (m) |  | 1000
Gain (dB) |  | 44
Phase Range |  | 3500-4500
Recording data |  | NB
XBT
Auto Launcher happy? |  | Yaaay Happpy
ADCP
Frequencies on |  | Passive
Logging |  | Passive
Photometer
Readings every 2 hours |  | Night
Note on A5: Aux DGPS, RTK or Float RTK: Good, correctors input ok DR (Dead Reckoning): Not getting correctors CA (Course Acquisition): Not getting correctors
Note on A6: survey: e.g. Online, R/O, not ready
Note on A8: survey: check to make sure values are increasing
Note on A9: Primary and Secondary satellites present: GPS satellites coming into antennas. (SNR updating) Auxillary input satellite present shows satellite correctors from Cnav coming into POSMV OK
Note on A14: survey: Slope (S) Aeration (A) Sector Tracking (ST) Interference (I)
Note on A16: survey: XBT #
Note on A17: Survey speed is between 8-9kts, generally. Ask the EC if unsure. Note current survey speed in the space.
Note on A18: Deep Mode Max Angles 75/75 Very Deep Mode Max Angles 52/52 Extra Deep Mode Max Angles 18/18 Insert Current Angles in Space
Note on A20: Screengrab warning messages. Hit "Show" button on Message Service. Check dates. Check Warning Messages at View-Tear Off- Message Service. Save Messages to D:\sisdata\common\message
Note on A23: Insert Bottom Detection value in space. Does not ping properly over 8000m, you will get a timing error.
Note on A25: Insert Range value in space. Does not ping properly over 8000m, you will get a timing error.
Note on A26: Insert File Size Range value in space. Does not ping properly over 8000m, you will get a timing error.
Note on A27: survey: "all" or indicate which freqs are on
Note on A28: Check raw data saving to directory at C:\Raw_Data\YYYY\Cruise_Name
Note on A29: Rt-click Warnings at bottom right. Read and acknowledge messages.
Note on A36: Check raw data saving to directory at C:\Raw_Data\YYYY\Cruise_Name File types: Seg-y, keb, kea
Note on A38: survey: signs of wear and tear?
Note on A43: survey: while sun is visible and not obscured by clouds AT ALL

## 312
EX1811 Underway Checklist (UTC Time) | 00 | 04 | 08 | 12 | 16 | 20
Initials
Confirm network folders contain latest raw data (all sonars) |  | NB
POS MV
Position Accuracy DGPS or Better |  | Marinestar GNSS
GAMS Status |  | Online
Attitude (Heave, Pitch, Roll, Heading) Accuracy |  | 0.02,0.02,0.026
PPS (latency) |  | 1
Primary, Secondary and Auxillary Input |  | Ok
EM302 - SIS | [6 empty] | Standard EM 302 settings: | Beam Spacing | HD EQDST
Center beam depth (m) |  | 3716 | [5 empty] | Dual Swath Mode | Dynamic
Depth Settings (min/max) |  | 500/5000 | [5 empty] | FM Disable | Uncheck
Angular Cvg Mode + Ping Mode (manual+mode or auto) |  | Auto + Very Deep | [5 empty] | Pitch Stabilization | ON
Filters Applied |  | Spike Filter Medium | [5 empty] | Yaw Stabilization | Rel. Mean Heading / 300 / Medium
TSG + SIS Salinity match (ppt) |  | 0.2
Most recent SVP applied |  | AXBT024
Survey Speed |  | 8
Max Angles |  | 75/75
Copy data from D: to J: for processing |  | NB
Review Warning Messages |  | NB
Along Direction (⁰) |  | 0
EK80
Bottom Detection (max depth, 18kHz) |  | 6000
Beam depth (m) |  | 3684
Range (Main display, 18 kHz) |  | 5000
Save Raw Data / Max Depth Range / File Size |  | NB
Frequencies recording (18kHz, 70kHz, 122kHz, 200kHz) |  | NB
Recording data |  | NB
Review Warning Messages |  | NB
Knudsen SBP
TX Pulse (ms) |  | 16
TX Power |  | 3
Range (m) |  | 1000
Gain (dB) |  | 41
Phase Range |  | 3500-4500
Recording data |  | NB
XBT
Auto Launcher happy? |  | Happy
ADCP
Frequencies on |  | Passive
Logging |  | Passive
Photometer
Readings every 2 hours |  | Night
Note on A5: Aux DGPS, RTK or Float RTK: Good, correctors input ok DR (Dead Reckoning): Not getting correctors CA (Course Acquisition): Not getting correctors
Note on A6: survey: e.g. Online, R/O, not ready
Note on A8: survey: check to make sure values are increasing
Note on A9: Primary and Secondary satellites present: GPS satellites coming into antennas. (SNR updating) Auxillary input satellite present shows satellite correctors from Cnav coming into POSMV OK
Note on A14: survey: Slope (S) Aeration (A) Sector Tracking (ST) Interference (I)
Note on A16: survey: XBT #
Note on A17: Survey speed is between 8-9kts, generally. Ask the EC if unsure. Note current survey speed in the space.
Note on A18: Deep Mode Max Angles 75/75 Very Deep Mode Max Angles 52/52 Extra Deep Mode Max Angles 18/18 Insert Current Angles in Space
Note on A20: Screengrab warning messages. Hit "Show" button on Message Service. Check dates. Check Warning Messages at View-Tear Off- Message Service. Save Messages to D:\sisdata\common\message
Note on A23: Insert Bottom Detection value in space. Does not ping properly over 8000m, you will get a timing error.
Note on A25: Insert Range value in space. Does not ping properly over 8000m, you will get a timing error.
Note on A26: Insert File Size Range value in space. Does not ping properly over 8000m, you will get a timing error.
Note on A27: survey: "all" or indicate which freqs are on
Note on A28: Check raw data saving to directory at C:\Raw_Data\YYYY\Cruise_Name
Note on A29: Rt-click Warnings at bottom right. Read and acknowledge messages.
Note on A36: Check raw data saving to directory at C:\Raw_Data\YYYY\Cruise_Name File types: Seg-y, keb, kea
Note on A38: survey: signs of wear and tear?
Note on A43: survey: while sun is visible and not obscured by clouds AT ALL

## 314
EX1811 Underway Checklist (UTC Time) | 00 | 04 | 08 | 12 | 16 | 20
Initials
Confirm network folders contain latest raw data (all sonars) | NB | NB | NB
POS MV
Position Accuracy DGPS or Better | Primary DGPS | Marinestar GNSS | Marinestar GNSS
GAMS Status | NOT READY | Online | Online
Attitude (Heave, Pitch, Roll, Heading) Accuracy | 0.02,0.02,0.052 | 0.018,0.018,0.026 | 0.02,0.02,0.026
PPS (latency) | 1 | 1 | 1
Primary, Secondary and Auxillary Input | OK | OK | OK
EM302 - SIS | [6 empty] | Standard EM 302 settings: | Beam Spacing | HD EQDST
Center beam depth (m) | 1685 | 1139 | 2307 |  |  |  |  | Dual Swath Mode | Dynamic
Depth Settings (min/max) | 1000/4000 | 50/4000 | 50/4000 |  |  |  |  | FM Disable | Uncheck
Angular Cvg Mode + Ping Mode (manual+mode or auto) | Auto+ Deep | Auto + Deep | Auto + Deep |  |  |  |  | Pitch Stabilization | ON
Filters Applied | Spiike filter medium | Spiike filter medium | Spiike filter medium |  |  |  |  | Yaw Stabilization | Rel. Mean Heading / 300 / Medium
TSG + SIS Salinity match (ppt) | 0.4 | 0 | 0.3
Most recent SVP applied | AXBT 027 | AXBT 028 | AXBT028
Survey Speed | 8.5 | 8.5 | 8.5
Max Angles | 75/75 | 75/75 | 75/75
Copy data from D: to J: for processing | NB | NB | NB
Review Warning Messages | NB | NB | NB
Along Direction (⁰) | 0 | 0 | 0
EK80
Bottom Detection (max depth, 18kHz) | 6000 | 6000 | 6000
Beam depth (m) | 1687 | 1137 | 2288
Range (Main display, 18 kHz) | 2500 | 1500 | 3000
Save Raw Data / Max Depth Range / File Size | NB | NB | NB
Frequencies recording (18kHz, 70kHz, 122kHz, 200kHz) | NB | NB | NB
Recording data | NB | NB | NB
Review Warning Messages | NB | NB | NB
Knudsen SBP
TX Pulse (ms) | 4 | 4 | 16
TX Power | 3 | 2 | 2
Range (m) | 500 | 1000 | 1000
Gain (dB) | 33 | 25 | 36
Phase Range | 1500-2000 | 500-1500 | 2000-3000
Recording data | NB | NB | NB
XBT
Auto Launcher happy? | Very | Happy | Happy
ADCP
Frequencies on | passive | passive | passive
Logging | passive | passive | passive
Photometer
Readings every 2 hours | Night | Night | Night
Note on A5: Aux DGPS, RTK or Float RTK: Good, correctors input ok DR (Dead Reckoning): Not getting correctors CA (Course Acquisition): Not getting correctors
Note on A6: survey: e.g. Online, R/O, not ready
Note on A8: survey: check to make sure values are increasing
Note on A9: Primary and Secondary satellites present: GPS satellites coming into antennas. (SNR updating) Auxillary input satellite present shows satellite correctors from Cnav coming into POSMV OK
Note on A14: survey: Slope (S) Aeration (A) Sector Tracking (ST) Interference (I)
Note on A16: survey: XBT #
Note on A17: Survey speed is between 8-9kts, generally. Ask the EC if unsure. Note current survey speed in the space.
Note on A18: Deep Mode Max Angles 75/75 Very Deep Mode Max Angles 52/52 Extra Deep Mode Max Angles 18/18 Insert Current Angles in Space
Note on A20: Screengrab warning messages. Hit "Show" button on Message Service. Check dates. Check Warning Messages at View-Tear Off- Message Service. Save Messages to D:\sisdata\common\message
Note on A23: Insert Bottom Detection value in space. Does not ping properly over 8000m, you will get a timing error.
Note on A25: Insert Range value in space. Does not ping properly over 8000m, you will get a timing error.
Note on A26: Insert File Size Range value in space. Does not ping properly over 8000m, you will get a timing error.
Note on A27: survey: "all" or indicate which freqs are on
Note on A28: Check raw data saving to directory at C:\Raw_Data\YYYY\Cruise_Name
Note on A29: Rt-click Warnings at bottom right. Read and acknowledge messages.
Note on A36: Check raw data saving to directory at C:\Raw_Data\YYYY\Cruise_Name File types: Seg-y, keb, kea
Note on A38: survey: signs of wear and tear?
Note on A43: survey: while sun is visible and not obscured by clouds AT ALL

## 315
EX1811 Underway Checklist (UTC Time) | 00 | 04 | 08 | 12 | 16 | 20
Initials
Confirm network folders contain latest raw data (all sonars) | CW | CW | NB
POS MV
Position Accuracy DGPS or Better | Pri. DGPS | Marinestar GNSS | Marinestar GNSS
GAMS Status | Not Ready | Online | Online
Attitude (Heave, Pitch, Roll, Heading) Accuracy | 0.02,0.02,0.050 | 0.018; 0.018; 0.026 | 0.02,0.02,0.026
PPS (latency) | 1 | 1 | 1
Primary, Secondary and Auxillary Input | OK | OK | OK
EM302 - SIS | [6 empty] | Standard EM 302 settings: | Beam Spacing | HD EQDST
Center beam depth (m) | 3169 | 3021 | 4234 |  |  |  |  | Dual Swath Mode | Dynamic
Depth Settings (min/max) | 50/4000 | 50/4000 | 50/7000 |  |  |  |  | FM Disable | Uncheck
Angular Cvg Mode + Ping Mode (manual+mode or auto) | Auto + Very Deep | Auto + Deep | Auto + VeryDeep |  |  |  |  | Pitch Stabilization | ON
Filters Applied | Spiike filter medium; Slope ON | Spiike filter medium; Slope ON | Spiike filter medium; Slope ON |  |  |  |  | Yaw Stabilization | Rel. Mean Heading / 300 / Medium
TSG + SIS Salinity match (ppt) | 34.5 | 34.2 | 34.8
Most recent SVP applied | AXBT029 | AXBT030 | AXBT 030
Survey Speed | 8.5 | 8.5 | 8.5
Max Angles | 75/75 | 75/75 | 75/75
Copy data from D: to J: for processing | CW | CW | NB
Review Warning Messages | CW | CW | NB
Along Direction (⁰) | 0 | 0 | -1
EK80
Bottom Detection (max depth, 18kHz) | 6000 | 6000 | 6500
Beam depth (m) | 3101 | 3049 | 4045
Range (Main display, 18 kHz) | 4000 | 3500 | 5000
Save Raw Data / Max Depth Range / File Size | CW | CW | NB
Frequencies recording (18kHz, 70kHz, 122kHz, 200kHz) | CW | CW | NB
Recording data | CW | CW | NB
Review Warning Messages | CW | CW | NB
Knudsen SBP
TX Pulse (ms) | 16 | 16 | 16
TX Power | 3 | 3 | 3
Range (m) | 1000 | 500 | 1000
Gain (dB) | 40 | 40 | 43
Phase Range | 2500-3500 | 2750-3250 | 3500-4500
Recording data | CW | CW | NB
XBT
Auto Launcher happy? | Shyah! | Yarr! | O Happy Day!
ADCP
Frequencies on | Passive | Passive | Passive
Logging | Passive | Passive | Passive
Photometer
Readings every 2 hours | Night | Night | Night
Note on A5: Aux DGPS, RTK or Float RTK: Good, correctors input ok DR (Dead Reckoning): Not getting correctors CA (Course Acquisition): Not getting correctors
Note on A6: survey: e.g. Online, R/O, not ready
Note on A8: survey: check to make sure values are increasing
Note on A9: Primary and Secondary satellites present: GPS satellites coming into antennas. (SNR updating) Auxillary input satellite present shows satellite correctors from Cnav coming into POSMV OK
Note on A14: survey: Slope (S) Aeration (A) Sector Tracking (ST) Interference (I)
Note on A16: survey: XBT #
Note on A17: Survey speed is between 8-9kts, generally. Ask the EC if unsure. Note current survey speed in the space.
Note on A18: Deep Mode Max Angles 75/75 Very Deep Mode Max Angles 52/52 Extra Deep Mode Max Angles 18/18 Insert Current Angles in Space
Note on A20: Screengrab warning messages. Hit "Show" button on Message Service. Check dates. Check Warning Messages at View-Tear Off- Message Service. Save Messages to D:\sisdata\common\message
Note on A23: Insert Bottom Detection value in space. Does not ping properly over 8000m, you will get a timing error.
Note on A25: Insert Range value in space. Does not ping properly over 8000m, you will get a timing error.
Note on A26: Insert File Size Range value in space. Does not ping properly over 8000m, you will get a timing error.
Note on A27: survey: "all" or indicate which freqs are on
Note on A28: Check raw data saving to directory at C:\Raw_Data\YYYY\Cruise_Name
Note on A29: Rt-click Warnings at bottom right. Read and acknowledge messages.
Note on A36: Check raw data saving to directory at C:\Raw_Data\YYYY\Cruise_Name File types: Seg-y, keb, kea
Note on A38: survey: signs of wear and tear?
Note on A43: survey: while sun is visible and not obscured by clouds AT ALL

## 316
EX1811 Underway Checklist (UTC Time) | 00 | 04 | 08 | 12 | 16 | 20
Initials
Confirm network folders contain latest raw data (all sonars) | NB | NB
POS MV
Position Accuracy DGPS or Better | Primary DGPS | Marinestar GNSS
GAMS Status | Not Ready | Online
Attitude (Heave, Pitch, Roll, Heading) Accuracy | 0.019,0.019,0.026 | 0.02,0.02,0.026
PPS (latency) | 1 | 1
Primary, Secondary and Auxillary Input | OK | OK
EM302 - SIS | [6 empty] | Standard EM 302 settings: | Beam Spacing | HD EQDST
Center beam depth (m) | 4671 | 3948 | [5 empty] | Dual Swath Mode | Dynamic
Depth Settings (min/max) | 2000/7300 | 2000/6000 | [5 empty] | FM Disable | Uncheck
Angular Cvg Mode + Ping Mode (manual+mode or auto) | Auto + Very Deep | Auto + Very Deep | [5 empty] | Pitch Stabilization | ON
Filters Applied | Spike Filter normal, Slope on | Spike Filter normal, Slope on | [5 empty] | Yaw Stabilization | Rel. Mean Heading / 300 / Medium
TSG + SIS Salinity match (ppt) | 0.4 | 0.3
Most recent SVP applied | CTD Dive 11 | AXBt 031
Survey Speed | 8.7 | 8.5
Max Angles | 46/48 | 75/75
Copy data from D: to J: for processing | NB | NB
Review Warning Messages | NB | NB
Along Direction (⁰) | 0 | 1
EK80
Bottom Detection (max depth, 18kHz) | 6500 | 6500
Beam depth (m) | 4517 | 4008
Range (Main display, 18 kHz) | 7000 | 5500
Save Raw Data / Max Depth Range / File Size | NB | NB
Frequencies recording (18kHz, 70kHz, 122kHz, 200kHz) | NB | NB
Recording data | NB | NB
Review Warning Messages | NB | NB
Knudsen SBP
TX Pulse (ms) | 32 | 32
TX Power | 3 | 3
Range (m) | 1000 | 1000
Gain (dB) | 51 | 48
Phase Range | 4000-5000 | 3500-4500
Recording data | NB | NB
XBT
Auto Launcher happy? | Happpppy | Jovial
ADCP
Frequencies on | Passive | Passive
Logging | Passive | Passive
Photometer
Readings every 2 hours | Night | Night
Note on A5: Aux DGPS, RTK or Float RTK: Good, correctors input ok DR (Dead Reckoning): Not getting correctors CA (Course Acquisition): Not getting correctors
Note on A6: survey: e.g. Online, R/O, not ready
Note on A8: survey: check to make sure values are increasing
Note on A9: Primary and Secondary satellites present: GPS satellites coming into antennas. (SNR updating) Auxillary input satellite present shows satellite correctors from Cnav coming into POSMV OK
Note on A14: survey: Slope (S) Aeration (A) Sector Tracking (ST) Interference (I)
Note on A16: survey: XBT #
Note on A17: Survey speed is between 8-9kts, generally. Ask the EC if unsure. Note current survey speed in the space.
Note on A18: Deep Mode Max Angles 75/75 Very Deep Mode Max Angles 52/52 Extra Deep Mode Max Angles 18/18 Insert Current Angles in Space
Note on A20: Screengrab warning messages. Hit "Show" button on Message Service. Check dates. Check Warning Messages at View-Tear Off- Message Service. Save Messages to D:\sisdata\common\message
Note on A23: Insert Bottom Detection value in space. Does not ping properly over 8000m, you will get a timing error.
Note on A25: Insert Range value in space. Does not ping properly over 8000m, you will get a timing error.
Note on A26: Insert File Size Range value in space. Does not ping properly over 8000m, you will get a timing error.
Note on A27: survey: "all" or indicate which freqs are on
Note on A28: Check raw data saving to directory at C:\Raw_Data\YYYY\Cruise_Name
Note on A29: Rt-click Warnings at bottom right. Read and acknowledge messages.
Note on A36: Check raw data saving to directory at C:\Raw_Data\YYYY\Cruise_Name File types: Seg-y, keb, kea
Note on A38: survey: signs of wear and tear?
Note on A43: survey: while sun is visible and not obscured by clouds AT ALL

## 317
EX1811 Underway Checklist (UTC Time) | 00 | 04 | 08 | 12 | 16 | 20
Initials
Confirm network folders contain latest raw data (all sonars) | NB |  | NB
POS MV
Position Accuracy DGPS or Better | Marinestar GNSS |  | Marinestar GNSS
GAMS Status | Online |  | Online
Attitude (Heave, Pitch, Roll, Heading) Accuracy | 0.019, 0.019, 0.026 |  | 0.02,0.02,0.026
PPS (latency) | 1 |  | 1
Primary, Secondary and Auxillary Input | OK |  | OK
EM302 - SIS | [6 empty] | Standard EM 302 settings: | Beam Spacing | HD EQDST
Center beam depth (m) | 3326 |  | 378 |  |  |  |  | Dual Swath Mode | Dynamic
Depth Settings (min/max) | 100/4000 |  | 50/4000 |  |  |  |  | FM Disable | Uncheck
Angular Cvg Mode + Ping Mode (manual+mode or auto) | Auto + Very Deep |  | Manual+Medium |  |  |  |  | Pitch Stabilization | ON
Filters Applied | Spike Medium, Slope on |  | Spike Medium, Slope on |  |  |  |  | Yaw Stabilization | Rel. Mean Heading / 300 / Medium
TSG + SIS Salinity match (ppt) | 0.4 |  | 0.5
Most recent SVP applied | AXBT 033 |  | AXBT 034
Survey Speed | 9 |  | 8
Max Angles | 75/75 |  | 75/75
Copy data from D: to J: for processing | NB |  | NB
Review Warning Messages | NB |  | NB
Along Direction (⁰) | 0 |  | 0
EK80
Bottom Detection (max depth, 18kHz) | 6000 |  | 6000
Beam depth (m) | 3445 |  | 365
Range (Main display, 18 kHz) | 4500 |  | 500
Save Raw Data / Max Depth Range / File Size | NB |  | NB
Frequencies recording (18kHz, 70kHz, 122kHz, 200kHz) | NB |  | NB
Recording data | NB |  | NB
Review Warning Messages | NB |  | NB
Knudsen SBP
TX Pulse (ms) | 16 |  | 2
TX Power | 2 |  | 1
Range (m) | 1000 |  | 500
Gain (dB) | 20 |  | 23
TVG Mode | 5logR |  | none
Phase Range | 3000-4000 |  | 250-750
Recording data | NB |  | NB
XBT
Auto Launcher happy? | Tube 4 pin stuck… CRABBBYYY |  | Still with the pin stuck
ADCP
Frequencies on | Passive |  | passive
Logging | Passive |  | passive
Photometer
Readings every 2 hours | Night |  | Night
Note on A5: Aux DGPS, RTK or Float RTK: Good, correctors input ok DR (Dead Reckoning): Not getting correctors CA (Course Acquisition): Not getting correctors
Note on A6: survey: e.g. Online, R/O, not ready
Note on A8: survey: check to make sure values are increasing
Note on A9: Primary and Secondary satellites present: GPS satellites coming into antennas. (SNR updating) Auxillary input satellite present shows satellite correctors from Cnav coming into POSMV OK
Note on A14: survey: Slope (S) Aeration (A) Sector Tracking (ST) Interference (I)
Note on A16: survey: XBT #
Note on A17: Survey speed is between 8-9kts, generally. Ask the EC if unsure. Note current survey speed in the space.
Note on A18: Deep Mode Max Angles 75/75 Very Deep Mode Max Angles 52/52 Extra Deep Mode Max Angles 18/18 Insert Current Angles in Space
Note on A20: Screengrab warning messages. Hit "Show" button on Message Service. Check dates. Check Warning Messages at View-Tear Off- Message Service. Save Messages to D:\sisdata\common\message
Note on A23: Insert Bottom Detection value in space. Does not ping properly over 8000m, you will get a timing error.
Note on A25: Insert Range value in space. Does not ping properly over 8000m, you will get a timing error.
Note on A26: Insert File Size Range value in space. Does not ping properly over 8000m, you will get a timing error.
Note on A27: survey: "all" or indicate which freqs are on
Note on A28: Check raw data saving to directory at C:\Raw_Data\YYYY\Cruise_Name
Note on A29: Rt-click Warnings at bottom right. Read and acknowledge messages.
Note on A37: Check raw data saving to directory at C:\Raw_Data\YYYY\Cruise_Name File types: Seg-y, keb, kea
Note on A39: survey: signs of wear and tear?
Note on A44: survey: while sun is visible and not obscured by clouds AT ALL

## 318
EX1811 Underway Checklist (UTC Time) | 00 | 04 | 08 | 12 | 16 | 20
Initials
Confirm network folders contain latest raw data (all sonars) | NB |  | NB
POS MV
Position Accuracy DGPS or Better | Marinestar GNSS |  | Marinestar GNSS
GAMS Status | Online |  | Online
Attitude (Heave, Pitch, Roll, Heading) Accuracy | 0.019,0.019,0.026 |  | 0.02,0.02,0.026
PPS (latency) | 1 |  | 1
Primary, Secondary and Auxillary Input | OK |  | OK
EM302 - SIS | [6 empty] | Standard EM 302 settings: | Beam Spacing | HD EQDST
Center beam depth (m) | 728 |  | 176 |  |  |  |  | Dual Swath Mode | Dynamic
Depth Settings (min/max) | 50/2000 |  | 25/2500 |  |  |  |  | FM Disable | Uncheck
Angular Cvg Mode + Ping Mode (manual+mode or auto) | Auto + Deep |  | Auto + shallow |  |  |  |  | Pitch Stabilization | ON
Filters Applied | Spike filter medium, slope on |  | Spike filter medium, slope on |  |  |  |  | Yaw Stabilization | Rel. Mean Heading / 300 / Medium
TSG + SIS Salinity match (ppt) | 0.4 |  | 0.4
Most recent SVP applied | CP CTD 13 |  | AXBT 035
Survey Speed | 7 |  | 7
Max Angles | 75/75 |  | 65/65
Copy data from D: to J: for processing | NB |  | NB
Review Warning Messages | NB |  | NB
Along Direction (⁰) | 0 |  | 0
EK80
Bottom Detection (max depth, 18kHz) | 6000 |  | 6000
Beam depth (m) | 768 |  | 189
Range (Main display, 18 kHz) | 1000 |  | 250
Save Raw Data / Max Depth Range / File Size | NB |  | NB
Frequencies recording (18kHz, 70kHz, 122kHz, 200kHz) | NB |  | NB
Recording data | NB |  | NB
Review Warning Messages | NB |  | NB
Knudsen SBP
TX Pulse (ms) | 2 |  | Secure
TX Power | 1 |  | Secure
Range (m) | 500 |  | Secure
Gain (dB) | 26 |  | Secure
TVG Mode | none |  | Secure
Phase Range | 500-1000 |  | Secure
Recording data | NB |  | Secure
XBT
Auto Launcher happy? | Happppyyyy |  | Overjoyed
ADCP
Frequencies on | Passive |  | Passive
Logging | Passive |  | Passive
Photometer
Readings every 2 hours | Night |  | Night
Note on A5: Aux DGPS, RTK or Float RTK: Good, correctors input ok DR (Dead Reckoning): Not getting correctors CA (Course Acquisition): Not getting correctors
Note on A6: survey: e.g. Online, R/O, not ready
Note on A8: survey: check to make sure values are increasing
Note on A9: Primary and Secondary satellites present: GPS satellites coming into antennas. (SNR updating) Auxillary input satellite present shows satellite correctors from Cnav coming into POSMV OK
Note on A14: survey: Slope (S) Aeration (A) Sector Tracking (ST) Interference (I)
Note on A16: survey: XBT #
Note on A17: Survey speed is between 8-9kts, generally. Ask the EC if unsure. Note current survey speed in the space.
Note on A18: Deep Mode Max Angles 75/75 Very Deep Mode Max Angles 52/52 Extra Deep Mode Max Angles 18/18 Insert Current Angles in Space
Note on A20: Screengrab warning messages. Hit "Show" button on Message Service. Check dates. Check Warning Messages at View-Tear Off- Message Service. Save Messages to D:\sisdata\common\message
Note on A23: Insert Bottom Detection value in space. Does not ping properly over 8000m, you will get a timing error.
Note on A25: Insert Range value in space. Does not ping properly over 8000m, you will get a timing error.
Note on A26: Insert File Size Range value in space. Does not ping properly over 8000m, you will get a timing error.
Note on A27: survey: "all" or indicate which freqs are on
Note on A28: Check raw data saving to directory at C:\Raw_Data\YYYY\Cruise_Name
Note on A29: Rt-click Warnings at bottom right. Read and acknowledge messages.
Note on A37: Check raw data saving to directory at C:\Raw_Data\YYYY\Cruise_Name File types: Seg-y, keb, kea
Note on A39: survey: signs of wear and tear?
Note on A44: survey: while sun is visible and not obscured by clouds AT ALL

## 319
EX1811 Underway Checklist (UTC Time) | 00 | 04 | 08 | 12 | 16 | 20
Initials
Confirm network folders contain latest raw data (all sonars) | NB | NB | NB
POS MV
Position Accuracy DGPS or Better | Marinestar GNSS | Marinestar GNSS | Marinestar GNSS
GAMS Status | Online | Online | Online
Attitude (Heave, Pitch, Roll, Heading) Accuracy | 0.02,0.02,0.026 | 0.02,0.02,0.026 | 0.02,0.02,0.027
PPS (latency) | 1 | 1 | 2
Primary, Secondary and Auxillary Input | OK | OK | OK
EM302 - SIS | [6 empty] | Standard EM 302 settings: | Beam Spacing | HD EQDST
Center beam depth (m) | 545 | 370 | 434 |  |  |  |  | Dual Swath Mode | Dynamic
Depth Settings (min/max) | 25/1500 | 25/2500 | 25/2501 |  |  |  |  | FM Disable | Uncheck
Angular Cvg Mode + Ping Mode (manual+mode or auto) | Auto + Medium | Auto + Medium | Auto + Medium |  |  |  |  | Pitch Stabilization | ON
Filters Applied | Spike Filter Medium, Slope on | Spike Filter Medium, Slope on | Spike Filter Medium, Slope on |  |  |  |  | Yaw Stabilization | Rel. Mean Heading / 300 / Medium
TSG + SIS Salinity match (ppt) | 0.1 | 0.1 | 1
Most recent SVP applied | AXBT 036 | AXBT 037 | AXBT 037
Survey Speed | Warp | 8.5 | 8.5
Max Angles | 70/70 | 75/75 | 75/75
Copy data from D: to J: for processing | NB | NB | NB
Review Warning Messages | NB | NB | NB
Along Direction (⁰) | 0 | 0 | 1
EK80
Bottom Detection (max depth, 18kHz) | 6000 | 6000 | 6000
Beam depth (m) | 594 | 358 | 460
Range (Main display, 18 kHz) | 750 | 500 | 750
Save Raw Data / Max Depth Range / File Size | NB | NB | NB
Frequencies recording (18kHz, 70kHz, 122kHz, 200kHz) | NB | NB | NB
Recording data | NB | NB | NB
Review Warning Messages | NB | NB | NB
Knudsen SBP
TX Pulse (ms) | 2 | 2 | 2
TX Power | 1 | 1 | 1
Range (m) | 500 | 1000 | 500
Gain (dB) | 25 | 25 | 26
TVG Mode | None | None | None
Phase Range | 250-750 | 500-1500 | 250-750
Recording data | NB | NB | NB
XBT
Auto Launcher happy? | Happy | Happy | Happy
ADCP
Frequencies on | Passive | Passive | Passive
Logging | Passive | Passive | Passive
Photometer
Readings every 2 hours | Night | Night | Night
Note on A5: Aux DGPS, RTK or Float RTK: Good, correctors input ok DR (Dead Reckoning): Not getting correctors CA (Course Acquisition): Not getting correctors
Note on A6: survey: e.g. Online, R/O, not ready
Note on A8: survey: check to make sure values are increasing
Note on A9: Primary and Secondary satellites present: GPS satellites coming into antennas. (SNR updating) Auxillary input satellite present shows satellite correctors from Cnav coming into POSMV OK
Note on A14: survey: Slope (S) Aeration (A) Sector Tracking (ST) Interference (I)
Note on A16: survey: XBT #
Note on A17: Survey speed is between 8-9kts, generally. Ask the EC if unsure. Note current survey speed in the space.
Note on A18: Deep Mode Max Angles 75/75 Very Deep Mode Max Angles 52/52 Extra Deep Mode Max Angles 18/18 Insert Current Angles in Space
Note on A20: Screengrab warning messages. Hit "Show" button on Message Service. Check dates. Check Warning Messages at View-Tear Off- Message Service. Save Messages to D:\sisdata\common\message
Note on A23: Insert Bottom Detection value in space. Does not ping properly over 8000m, you will get a timing error.
Note on A25: Insert Range value in space. Does not ping properly over 8000m, you will get a timing error.
Note on A26: Insert File Size Range value in space. Does not ping properly over 8000m, you will get a timing error.
Note on A27: survey: "all" or indicate which freqs are on
Note on A28: Check raw data saving to directory at C:\Raw_Data\YYYY\Cruise_Name
Note on A29: Rt-click Warnings at bottom right. Read and acknowledge messages.
Note on A37: Check raw data saving to directory at C:\Raw_Data\YYYY\Cruise_Name File types: Seg-y, keb, kea
Note on A39: survey: signs of wear and tear?
Note on A44: survey: while sun is visible and not obscured by clouds AT ALL

## 320
EX1811 Underway Checklist (UTC Time) | 00 | 04 | 08 | 12 | 16 | 20
Initials
Confirm network folders contain latest raw data (all sonars) | NB | NB
POS MV
Position Accuracy DGPS or Better | Primary DGPS | Marinestar GNSS
GAMS Status | Not Ready | Online
Attitude (Heave, Pitch, Roll, Heading) Accuracy | 0.02,0.02,0.026 | 0.019,0.019,0.026
PPS (latency) | 1 | 1
Primary, Secondary and Auxillary Input | OK | OK
EM302 - SIS | [6 empty] | Standard EM 302 settings: | Beam Spacing | HD EQDST
Center beam depth (m) | 455 | 277 | [5 empty] | Dual Swath Mode | Dynamic
Depth Settings (min/max) | 25/1500 | 25/2000 | [5 empty] | FM Disable | Uncheck
Angular Cvg Mode + Ping Mode (manual+mode or auto) | Auto + Medium | Auto + Medium | [5 empty] | Pitch Stabilization | ON
Filters Applied | Spike Filter Medium, Slop on | Spike Filter Medium, Slop on | [5 empty] | Yaw Stabilization | Rel. Mean Heading / 300 / Medium
TSG + SIS Salinity match (ppt) | 0.3 | 0.2
Most recent SVP applied | ROVE CTD Dive 15 | AXBT 038
Survey Speed | 8.5 | 9
Max Angles | 75/75 | 75/75
Copy data from D: to J: for processing | NB | NB
Review Warning Messages | NB | NB
Along Direction (⁰) | -2 | -1
EK80
Bottom Detection (max depth, 18kHz) | 2000 | 2000
Beam depth (m) | 330 | 290
Range (Main display, 18 kHz) | 600 | 400
Save Raw Data / Max Depth Range / File Size | NB | NB
Frequencies recording (18kHz, 70kHz, 122kHz, 200kHz) | NB | NB
Recording data | NB | NB
Review Warning Messages | NB | NB
Knudsen SBP
TX Pulse (ms) | 4 | 4
TX Power | 1 | 1
Range (m) | 200 | 200
Gain (dB) | 26 | 29
TVG Mode | none | mnone
Phase Range | 200-400 | 200-400
Recording data | NB | NB
XBT
Auto Launcher happy? | Phenomenal!! Fixed stuck pin | Happy
ADCP
Frequencies on | Passive | Passive
Logging | Passive | Passive
Photometer
Readings every 2 hours | Night | Night
Note on A5: Aux DGPS, RTK or Float RTK: Good, correctors input ok DR (Dead Reckoning): Not getting correctors CA (Course Acquisition): Not getting correctors
Note on A6: survey: e.g. Online, R/O, not ready
Note on A8: survey: check to make sure values are increasing
Note on A9: Primary and Secondary satellites present: GPS satellites coming into antennas. (SNR updating) Auxillary input satellite present shows satellite correctors from Cnav coming into POSMV OK
Note on A14: survey: Slope (S) Aeration (A) Sector Tracking (ST) Interference (I)
Note on A16: survey: XBT #
Note on A17: Survey speed is between 8-9kts, generally. Ask the EC if unsure. Note current survey speed in the space.
Note on A18: Deep Mode Max Angles 75/75 Very Deep Mode Max Angles 52/52 Extra Deep Mode Max Angles 18/18 Insert Current Angles in Space
Note on A20: Screengrab warning messages. Hit "Show" button on Message Service. Check dates. Check Warning Messages at View-Tear Off- Message Service. Save Messages to D:\sisdata\common\message
Note on A23: Insert Bottom Detection value in space. Does not ping properly over 8000m, you will get a timing error.
Note on A25: Insert Range value in space. Does not ping properly over 8000m, you will get a timing error.
Note on A26: Insert File Size Range value in space. Does not ping properly over 8000m, you will get a timing error.
Note on A27: survey: "all" or indicate which freqs are on
Note on A28: Check raw data saving to directory at C:\Raw_Data\YYYY\Cruise_Name
Note on A29: Rt-click Warnings at bottom right. Read and acknowledge messages.
Note on A37: Check raw data saving to directory at C:\Raw_Data\YYYY\Cruise_Name File types: Seg-y, keb, kea
Note on A39: survey: signs of wear and tear?
Note on A44: survey: while sun is visible and not obscured by clouds AT ALL

## 321
EX1811 Underway Checklist (UTC Time) | 00 | 04 | 08 | 12 | 16 | 20
Initials
Confirm network folders contain latest raw data (all sonars) | NB | NB
POS MV
Position Accuracy DGPS or Better | Marinestar GNSS | Marinestar GNSS
GAMS Status | Online | Online
Attitude (Heave, Pitch, Roll, Heading) Accuracy | 0.018,0.017,0.026 | 0.019,0.019,0.026
PPS (latency) | 1 | 1
Primary, Secondary and Auxillary Input | OK | OK
EM302 - SIS | [6 empty] | Standard EM 302 settings: | Beam Spacing | HD EQDST
Center beam depth (m) | 1100 | 825 | [5 empty] | Dual Swath Mode | Dynamic
Depth Settings (min/max) | 25/2500 | 25/2501 | [5 empty] | FM Disable | Uncheck
Angular Cvg Mode + Ping Mode (manual+mode or auto) | Auto + Deep | Auto + Deep | [5 empty] | Pitch Stabilization | ON
Filters Applied | Spike Filter Medium, Slope on | Spike Filter Medium, Slope on | [5 empty] | Yaw Stabilization | Rel. Mean Heading / 300 / Medium
TSG + SIS Salinity match (ppt) | 1 | 1
Most recent SVP applied | ROV CTD DIVE 16 | ROV CTD DIVE 17
Survey Speed | 9 | 9
Max Angles | 75/75 | 75/75
Copy data from D: to J: for processing | NB | NB
Review Warning Messages | NB | NB
Along Direction (⁰) | 0 | 0
EK80
Bottom Detection (max depth, 18kHz) | 3000 | 3000
Beam depth (m) | 1024 | 857
Range (Main display, 18 kHz) | 2200 | 1000
Save Raw Data / Max Depth Range / File Size | NB | NB
Frequencies recording (18kHz, 70kHz, 122kHz, 200kHz) | NB | NB
Recording data | NB | NB
Review Warning Messages | NB | NB
Knudsen SBP
TX Pulse (ms) | 4 | 4
TX Power | 2 | 1
Range (m) | 500 | 500
Gain (dB) | 32 | 33
TVG Mode | none | none
Phase Range | 750-1250 | 500-100
Recording data | NB | NB
XBT
Auto Launcher happy? | Haappy | Jovial
ADCP
Frequencies on | Passive | Passive
Logging | Passive | Passive
Photometer
Readings every 2 hours | Night | Night
Note on A5: Aux DGPS, RTK or Float RTK: Good, correctors input ok DR (Dead Reckoning): Not getting correctors CA (Course Acquisition): Not getting correctors
Note on A6: survey: e.g. Online, R/O, not ready
Note on A8: survey: check to make sure values are increasing
Note on A9: Primary and Secondary satellites present: GPS satellites coming into antennas. (SNR updating) Auxillary input satellite present shows satellite correctors from Cnav coming into POSMV OK
Note on A14: survey: Slope (S) Aeration (A) Sector Tracking (ST) Interference (I)
Note on A16: survey: XBT #
Note on A17: Survey speed is between 8-9kts, generally. Ask the EC if unsure. Note current survey speed in the space.
Note on A18: Deep Mode Max Angles 75/75 Very Deep Mode Max Angles 52/52 Extra Deep Mode Max Angles 18/18 Insert Current Angles in Space
Note on A20: Screengrab warning messages. Hit "Show" button on Message Service. Check dates. Check Warning Messages at View-Tear Off- Message Service. Save Messages to D:\sisdata\common\message
Note on A23: Insert Bottom Detection value in space. Does not ping properly over 8000m, you will get a timing error.
Note on A25: Insert Range value in space. Does not ping properly over 8000m, you will get a timing error.
Note on A26: Insert File Size Range value in space. Does not ping properly over 8000m, you will get a timing error.
Note on A27: survey: "all" or indicate which freqs are on
Note on A28: Check raw data saving to directory at C:\Raw_Data\YYYY\Cruise_Name
Note on A29: Rt-click Warnings at bottom right. Read and acknowledge messages.
Note on A37: Check raw data saving to directory at C:\Raw_Data\YYYY\Cruise_Name File types: Seg-y, keb, kea
Note on A39: survey: signs of wear and tear?
Note on A44: survey: while sun is visible and not obscured by clouds AT ALL

## 322
EX1811 Underway Checklist (UTC Time) | 00 | 04 | 08 | 12 | 16 | 20
Initials
Confirm network folders contain latest raw data (all sonars) | NB | NB
POS MV
Position Accuracy DGPS or Better | Marinestar GNSS | Marinestar GNSS
GAMS Status | Online | Online
Attitude (Heave, Pitch, Roll, Heading) Accuracy | 0.02,0.02,0.026 | 0.02,0.02,0.027
PPS (latency) | 1 | 1
Primary, Secondary and Auxillary Input | OK | OK
EM302 - SIS | [6 empty] | Standard EM 302 settings: | Beam Spacing | HD EQDST
Center beam depth (m) | 2220 | 1019 | [5 empty] | Dual Swath Mode | Dynamic
Depth Settings (min/max) | 500/3500 | 500/2100 | [5 empty] | FM Disable | Uncheck
Angular Cvg Mode + Ping Mode (manual+mode or auto) | Manual +Very Deep | Manual + Deep | [5 empty] | Pitch Stabilization | ON
Filters Applied | Spike filter medium ,Slope on | Spike filter medium ,Slope on | [5 empty] | Yaw Stabilization | Rel. Mean Heading / 300 / Medium
TSG + SIS Salinity match (ppt) | 34.1 | 34
Most recent SVP applied | ROV CTD Dive 17 | AXBT 040
Survey Speed | 9 | 9
Max Angles | 75/75 | 75/75
Copy data from D: to J: for processing | NB | NB
Review Warning Messages | NB | NB
Along Direction (⁰) | 0 | 0
EK80
Bottom Detection (max depth, 18kHz) | 5000 | 5000
Beam depth (m) | 2384 | 1143
Range (Main display, 18 kHz) | 2500m | 1500
Save Raw Data / Max Depth Range / File Size | NB | NB
Frequencies recording (18kHz, 70kHz, 122kHz, 200kHz) | NB | NB
Recording data | NB | NB
Review Warning Messages | NB | NB
Knudsen SBP
TX Pulse (ms) | 4 | 4
TX Power | 3 | 2
Range (m) | 500 | 500
Gain (dB) | 30 | 30
TVG Mode | none | none
Phase Range | 2250-2750 | 750-1250
Recording data | NB | NB
XBT
Auto Launcher happy? | Happy | Happy
ADCP
Frequencies on | Passive | Passive
Logging | Passive | Passive
Photometer
Readings every 2 hours | Night | Night
Note on A5: Aux DGPS, RTK or Float RTK: Good, correctors input ok DR (Dead Reckoning): Not getting correctors CA (Course Acquisition): Not getting correctors
Note on A6: survey: e.g. Online, R/O, not ready
Note on A8: survey: check to make sure values are increasing
Note on A9: Primary and Secondary satellites present: GPS satellites coming into antennas. (SNR updating) Auxillary input satellite present shows satellite correctors from Cnav coming into POSMV OK
Note on A14: survey: Slope (S) Aeration (A) Sector Tracking (ST) Interference (I)
Note on A16: survey: XBT #
Note on A17: Survey speed is between 8-9kts, generally. Ask the EC if unsure. Note current survey speed in the space.
Note on A18: Deep Mode Max Angles 75/75 Very Deep Mode Max Angles 52/52 Extra Deep Mode Max Angles 18/18 Insert Current Angles in Space
Note on A20: Screengrab warning messages. Hit "Show" button on Message Service. Check dates. Check Warning Messages at View-Tear Off- Message Service. Save Messages to D:\sisdata\common\message
Note on A23: Insert Bottom Detection value in space. Does not ping properly over 8000m, you will get a timing error.
Note on A25: Insert Range value in space. Does not ping properly over 8000m, you will get a timing error.
Note on A26: Insert File Size Range value in space. Does not ping properly over 8000m, you will get a timing error.
Note on A27: survey: "all" or indicate which freqs are on
Note on A28: Check raw data saving to directory at C:\Raw_Data\YYYY\Cruise_Name
Note on A29: Rt-click Warnings at bottom right. Read and acknowledge messages.
Note on A37: Check raw data saving to directory at C:\Raw_Data\YYYY\Cruise_Name File types: Seg-y, keb, kea
Note on A39: survey: signs of wear and tear?
Note on A44: survey: while sun is visible and not obscured by clouds AT ALL

## 323
EX1811 Underway Checklist (UTC Time) | 00 | 04 | 08 | 12 | 16 | 20
Initials
Confirm network folders contain latest raw data (all sonars) | NB |  | NB
POS MV
Position Accuracy DGPS or Better | Marinestar GNSS |  | Marinestar GNSS
GAMS Status | Online |  | Online
Attitude (Heave, Pitch, Roll, Heading) Accuracy | 0.02,0.02,0.026 |  | 0.019,0.019,0.026
PPS (latency) | 1 |  | 1
Primary, Secondary and Auxillary Input | OK |  | OK
EM302 - SIS | [6 empty] | Standard EM 302 settings: | Beam Spacing | HD EQDST
Center beam depth (m) | 1656 |  | 1841 |  |  |  |  | Dual Swath Mode | Dynamic
Depth Settings (min/max) | 50/2500 |  | 50/4000 |  |  |  |  | FM Disable | Uncheck
Angular Cvg Mode + Ping Mode (manual+mode or auto) | Auto + Deep |  | Auto + Deep |  |  |  |  | Pitch Stabilization | ON
Filters Applied | Spike filter Medium, Slope on |  | Spike filter Medium, Slope on |  |  |  |  | Yaw Stabilization | Rel. Mean Heading / 300 / Medium
TSG + SIS Salinity match (ppt) | 35.5 |  | 35.2
Most recent SVP applied | ROV CTD Dive 18 |  | AXBT 041
Survey Speed | 8.5 |  | 9
Max Angles | 75/75 |  | 75/75
Copy data from D: to J: for processing | NB |  | NB
Review Warning Messages | NB |  | NB
Along Direction (⁰) | 0 |  | 0
EK80
Bottom Detection (max depth, 18kHz) | 5000 |  | 5000
Beam depth (m) | 1688 |  | 1931
Range (Main display, 18 kHz) | 2500 |  | 2500
Save Raw Data / Max Depth Range / File Size | NB |  | NB
Frequencies recording (18kHz, 70kHz, 122kHz, 200kHz) | NB |  | NB
Recording data | NB |  | NB
Review Warning Messages | NB |  | NB
Knudsen SBP
TX Pulse (ms) | 2 |  | 8
TX Power | 2 |  | 1
Range (m) | 500 |  | 1000
Gain (dB) | 30 |  | 40
TVG Mode | none |  | none
Phase Range | 1500-2000 |  | 1200-2200
Recording data | NB |  | NB
XBT
Auto Launcher happy? | Ecstatic |  | Bubbling
ADCP
Frequencies on | Passive |  | Passive
Logging | Passive |  | Passive
Photometer
Readings every 2 hours | Night |  | Night
Note on A5: Aux DGPS, RTK or Float RTK: Good, correctors input ok DR (Dead Reckoning): Not getting correctors CA (Course Acquisition): Not getting correctors
Note on A6: survey: e.g. Online, R/O, not ready
Note on A8: survey: check to make sure values are increasing
Note on A9: Primary and Secondary satellites present: GPS satellites coming into antennas. (SNR updating) Auxillary input satellite present shows satellite correctors from Cnav coming into POSMV OK
Note on A14: survey: Slope (S) Aeration (A) Sector Tracking (ST) Interference (I)
Note on A16: survey: XBT #
Note on A17: Survey speed is between 8-9kts, generally. Ask the EC if unsure. Note current survey speed in the space.
Note on A18: Deep Mode Max Angles 75/75 Very Deep Mode Max Angles 52/52 Extra Deep Mode Max Angles 18/18 Insert Current Angles in Space
Note on A20: Screengrab warning messages. Hit "Show" button on Message Service. Check dates. Check Warning Messages at View-Tear Off- Message Service. Save Messages to D:\sisdata\common\message
Note on A23: Insert Bottom Detection value in space. Does not ping properly over 8000m, you will get a timing error.
Note on A25: Insert Range value in space. Does not ping properly over 8000m, you will get a timing error.
Note on A26: Insert File Size Range value in space. Does not ping properly over 8000m, you will get a timing error.
Note on A27: survey: "all" or indicate which freqs are on
Note on A28: Check raw data saving to directory at C:\Raw_Data\YYYY\Cruise_Name
Note on A29: Rt-click Warnings at bottom right. Read and acknowledge messages.
Note on A37: Check raw data saving to directory at C:\Raw_Data\YYYY\Cruise_Name File types: Seg-y, keb, kea
Note on A39: survey: signs of wear and tear?
Note on A44: survey: while sun is visible and not obscured by clouds AT ALL

## 324
EX1811 Underway Checklist (UTC Time) | 00 | 04 | 08 | 12 | 16 | 20
Initials
Confirm network folders contain latest raw data (all sonars) | NB | NB | NB
POS MV
Position Accuracy DGPS or Better | Marinestar GNSS | Marinestar GNSS | Marinestar GNSS
GAMS Status | Online | Online | Online
Attitude (Heave, Pitch, Roll, Heading) Accuracy | 0.02,0.02,0.026 | 0.02,0.02,0.026 | 0.02,0.02,0.026
PPS (latency) | 1 | 1 | 1
Primary, Secondary and Auxillary Input | OK | OK | OK
EM302 - SIS | [6 empty] | Standard EM 302 settings: | Beam Spacing | HD EQDST
Center beam depth (m) | 4626 | 2293 | 929 |  |  |  |  | Dual Swath Mode | Dynamic
Depth Settings (min/max) | 50/6000 | 50/3500 | 50/3500 |  |  |  |  | FM Disable | Uncheck
Angular Cvg Mode + Ping Mode (manual+mode or auto) | Auto + Very Deep | Manual + Deep | Auto + Deep |  |  |  |  | Pitch Stabilization | ON
Filters Applied | Spike filter Medium, Slope on | Spike filter Medium, Slope on | Spike filter Medium, Slope on |  |  |  |  | Yaw Stabilization | Rel. Mean Heading / 300 / Medium
TSG + SIS Salinity match (ppt) | 34.9 | 34.2 | TSG Secure
Most recent SVP applied | ROV CTD Dive 19 | AXBT 042 | AXBT 042
Survey Speed | 8.5 | 8.5 | 8.5
Max Angles | 75/75 | 75/75 | 75/75
Copy data from D: to J: for processing | NB | NB | NB
Review Warning Messages | NB | NB | NB
Along Direction (⁰) | -1 | 0 | 0
EK80
Bottom Detection (max depth, 18kHz) | 6500 | 6500 | 6500
Beam depth (m) | 4615 | 2263 | 953
Range (Main display, 18 kHz) | 5500 | 3000 | 1000
Save Raw Data / Max Depth Range / File Size | NB | NB | NB
Frequencies recording (18kHz, 70kHz, 122kHz, 200kHz) | NB | NB | NB
Recording data | NB | NB | NB
Review Warning Messages | NB | NB | NB
Knudsen SBP
TX Pulse (ms) | 32 | 32 | 8
TX Power | 3 | 3 | 1
Range (m) | 1000 | 1000 | 1000
Gain (dB) | none | none | none
TVG Mode | 45 | 37 | 38
Phase Range | 4000-5000 | 2000-3000 | 500-1500
Recording data | NB | NB | NB
XBT
Auto Launcher happy? | Tranquil | jubilant | Content
ADCP
Frequencies on | Passive | Passive | Passive
Logging | Passive | Passive | Passive
Photometer
Readings every 2 hours | Night | Night | Night
Note on A5: Aux DGPS, RTK or Float RTK: Good, correctors input ok DR (Dead Reckoning): Not getting correctors CA (Course Acquisition): Not getting correctors
Note on A6: survey: e.g. Online, R/O, not ready
Note on A8: survey: check to make sure values are increasing
Note on A9: Primary and Secondary satellites present: GPS satellites coming into antennas. (SNR updating) Auxillary input satellite present shows satellite correctors from Cnav coming into POSMV OK
Note on A14: survey: Slope (S) Aeration (A) Sector Tracking (ST) Interference (I)
Note on A16: survey: XBT #
Note on A17: Survey speed is between 8-9kts, generally. Ask the EC if unsure. Note current survey speed in the space.
Note on A18: Deep Mode Max Angles 75/75 Very Deep Mode Max Angles 52/52 Extra Deep Mode Max Angles 18/18 Insert Current Angles in Space
Note on A20: Screengrab warning messages. Hit "Show" button on Message Service. Check dates. Check Warning Messages at View-Tear Off- Message Service. Save Messages to D:\sisdata\common\message
Note on A23: Insert Bottom Detection value in space. Does not ping properly over 8000m, you will get a timing error.
Note on A25: Insert Range value in space. Does not ping properly over 8000m, you will get a timing error.
Note on A26: Insert File Size Range value in space. Does not ping properly over 8000m, you will get a timing error.
Note on A27: survey: "all" or indicate which freqs are on
Note on A28: Check raw data saving to directory at C:\Raw_Data\YYYY\Cruise_Name
Note on A29: Rt-click Warnings at bottom right. Read and acknowledge messages.
Note on A37: Check raw data saving to directory at C:\Raw_Data\YYYY\Cruise_Name File types: Seg-y, keb, kea
Note on A39: survey: signs of wear and tear?
Note on A44: survey: while sun is visible and not obscured by clouds AT ALL