## NOTES
To Change the Month that this weather log is used for Change the date on the "1st" Tab to the first of the Desired month. (ie 6/1/2015)
DO NOT CHANGE THE NAMES OF THE TABS
The Tab labeled "31st" may need to be deleted for months that have only 30days
Remember to fill out the timezone for each day, it will be defaulted to the previous day's time zone otherwise
Click in the Appropriate time for observation, then click "update log" button (macro)
Then fill in the rest of the data
"Sky Condition" should be:
OVC | 7/8 to 8/8
BRK | 5/8 to 7/8
SCT | 3/8 to 5/8
FEW | 1/8 to 2/8
CLR | clear
For Present weather use log instruction sheet for phenomon or use CLR if none exist (i.e FOG, RAIN DRIZZLE ETC… or CLR)
Visibility in Nautical Miles from bridge
Sea Wave Height in Feet ( Hint: Use Beaufort scale with present wind for help is you can't see sea wave height)
Swell direction and height should be the Primary swell or Primary and Secondary seperated by a / in each cell. (ie. [320/150] [ 4-6/3-5] or [240] [3-5]
Bottom section is for notes, and notation of projects the ship is currently working on.

## 6th
NOAA Form 57-11-13D | [5 empty] | U.S. DEPARTMENT OF COMMERCE
(10-12) | [5 empty] | NATIONAL OCEANIC AND ATMOSPHERIC ADMINISTRATION
DECK LOG - WEATHER OBSERVATION SHEET
NOAA SHIP: Okeanos Explorer R337 | [11 empty] | TIME ZONE (-7 or -8) |  | DAY OF WEEK |  | DATE (dd mmm yyyy)
[12 empty] | #REF! |  | #REF! |  | #REF!
HOURLY WX TIME | POSITION | [5 empty] | SKY CON- DITION | PRESENT WEATHER | VISI- BILITY (nm) | WIND |  | SEA LEVEL Press. (mb) | SEA WAVE Height (ft) | SWELL WAVE |  | TEMPERATURE (C)
| LATITUDE |  |  | LONGITUDE | [5 empty] | Dir. | Speed |  |  | Dir. | Height | SEA WATER | DRY | WET
[10 empty] | (true) | (kts) |  |  | (true) | (ft) |  | BULB | BULB
00 |  |  | N |  |  | W
01 |  |  | N |  |  | W
02 |  |  | N |  |  | W
03 |  |  | N |  |  | W
04 |  |  | N |  |  | W
05 |  |  | N |  |  | W
06 |  |  | N |  |  | W
07 |  |  | N |  |  | W
08 |  |  | N |  |  | W
09 |  |  | N |  |  | W
10 |  |  | N |  |  | W
11 |  |  | N |  |  | W
12 |  |  | N |  |  | W
13 |  |  | N |  |  | W
14 |  |  | N |  |  | W
15 |  |  | N |  |  | W
16 | 41 | 24.7 | N | 071 | 24.1 | W | OVC |  | 10 | 100 | 7 | 1011.0 | 1 | 180 | 1.5 |  | 22.0 | 20.7
17 | 41 | 15.7 | N | 071 | 25.2 | W | SCT | RA VC | 10 | 080 | 4 | 1010.9 | 1 | 170 | 2.5 | 22.5 | 21.7 | 20.6
18 | 41 | 05.3 | N | 071 | 20.3 | W | SCT |  | 10 | 200 | 9 | 1011.1 | 1 | 160 | 2 | 22.8 | 23.1 | 22.2
19 | 40 | 58.5 | N | 071 | 11.3 | W | SCT |  | 10 | 170 | 6 | 1011.2 | 1 | 160 | 2 | 23.9 | 23.4 | 21.6
20 | 40 | 52.1 | N | 071 | 01.1 | W | SCT |  | 10 | 105 | 3 | 1010.9 | 1 | 175 | 2-3 | 24.4 | 23.0 | 20.3
21 | 40 | 46.2 | N | 070 | 51.6 | W | FEW |  | 10 | 295 | 2 | 1011.0 | 1 | 270 | 2 | 23.5 | 22.6 | 19.8
22 | 40 | 39.9 | N | 070 | 41.4 | W | CLR |  | 10 | 350 | 8 | 1011.3 | 1 | 100 | 2 | 22.4 | 22.4 | 19.9
23 | 40 | 34.6 | N | 070 | 31.4 | W | FEW |  | 10 | 030 | 11 | 1011.4 | 1 | 100 | 2-3 | 23.1 | 22.3 | 19.1
|  |  | N |  |  | W

## 7th
NOAA Form 57-11-13D | [5 empty] | U.S. DEPARTMENT OF COMMERCE
(10-12) | [5 empty] | NATIONAL OCEANIC AND ATMOSPHERIC ADMINISTRATION
DECK LOG - WEATHER OBSERVATION SHEET
NOAA SHIP: Okeanos Explorer R337 | [11 empty] | TIME ZONE (-7 or -8) |  | DAY OF WEEK |  | DATE (dd mmm yyyy)
[12 empty] | #REF! |  | #REF! |  | #REF!
HOURLY WX TIME | POSITION | [5 empty] | SKY CON- DITION | PRESENT WEATHER | VISI- BILITY (nm) | WIND |  | SEA LEVEL Press. (mb) | SEA WAVE Height (ft) | SWELL WAVE |  | TEMPERATURE (C)
| LATITUDE |  |  | LONGITUDE | [5 empty] | Dir. | Speed |  |  | Dir. | Height | SEA WATER | DRY | WET
[10 empty] | (true) | (kts) |  |  | (true) | (ft) |  | BULB | BULB
00 | 40 | 27.6 | N | 070 | 21.7 | W | CLR |  | 10 | 007 | 8 | 1011.5 | 1-2 | 100 | 1-2 | 22.6 | 21.4 | 19.1
01 | 40 | 26.0 | N | 070 | 10.1 | W | CLR |  | 10 | 339 | 8 | 1011.5 | 1-2 | 100 | 1-2 | 21.7 | 21.2 | 19.3
02 | 40 | 26.2 | N | 069 | 57.3 | W | CLR |  | 10 | 330 | 7 | 1011.2 | 1-2 | 100 | 1-2 | 22.9 | 20.8 | 19.2
03 | 40 | 26.4 | N | 069 | 44.9 | W | CLR |  | 10 | 320 | 10 | 1011.3 | 1 | 100 | 2 | 21.9 | 21.1 | 19.7
04 | 40 | 26.6 | N | 069 | 31.1 | W | CLR |  | 10 | 290 | 9 | 1012.2 | 1 | 100 | 2 | 20.35 | 20.3 | 19.1
05 | 40 | 26.8 | N | 069 | 17.8 | W | CLR |  | 10 | 300 | 12.5 | 1012.5 | 1-2 | 030 | 3 | 25.7 | 20.3 | 19.3
06 | 40 | 27.0 | N | 069 | 04.4 | W | CLR |  | 10 | 295 | 11 | 1013.8 | 1-2 | 030 | 3 | 25.9 | 21.8 | 19.9
07 | 40 | 28.6 | N | 068 | 51.3 | W | FEW |  | 10 | 335 | 12 | 1013.9 | 1-2 | 030 | 2-3 | 23.4 | 21.42 | 19.9
08 | 40 | 31.7 | N | 068 | 39.0 | W | SCT |  | 10 | 345 | 9 | 1014.5 | 2 | 100 | 3-4 | 25.7 | 21.9 | 20.3
09 | 40 | 34.3 | N | 068 | 28.8 | W | FEW | CU | 10 | 025 | 5 | 1014.4 | 2 | 100/050 | 4-5 | 25.9 | 21.9 | 20.3
10 | 40 | 37.6 | N | 068 | 15.5 | W | FEW |  | 10 | 305 | 3 | 1014.4 | 2-3 | 145/080 | 3-4 | 20.0 | 20.9 | 19.7
11 | 40 | 39.9 | N | 068 | 06.2 | W | FEW |  | 10 | 250 | 3 | 1014.9 | 2-3 | 145/070 | 3-4 | 25.9 | 22.3 | 20.0
12 | 40 | 43.0 | N | 067 | 53.4 | W | FEW |  | 10 | 330 | 4 | 1014.7 | 2-3 | 175/050 | 3-4 | 23.6 | 21.6 | 19.9
13 | DRILLS |  | N |  |  | W
14 | 40 | 48.7 | N | 067 | 31.7 | W | FEW |  | 10 | 165 | 2 | 1014.7 | 2-3 | 070 | 3-4 | 18.9 | 20.7 | 19.4
15 | 40 | 51.4 | N | 067 | 19.9 | W | FEW |  | 10 | 80 | 2 | 1014.2 | 2-3 |  | 3-4 | 21.5 | 20.6 | 19.5
16 | 40 | 54.5 | N | 067 | 07.8 | W | CLR |  | 10 | 100 | 1 | 1014.7 | 1 | 060 | 3-4 | 24.5 | 20.8 | 19.6
17 | 40 | 57.3 | N | 066 | 56.4 | W | CLR |  | 10 | 100 | 3 | 1014.5 | 2 | 060 | 4 | 19.9 | 19.8 | 18.7
18 | 41 | 00.7 | N | 066 | 42.6 | W | CLR |  | 10 | 080 | 3 | 1014.6 | 1 | 060 | 4 | 18.9 | 19.4 | 18.3
19 | 41 | 04.3 | N | 066 | 27.7 | W | CLR |  | 10 | 070 | 1 | 1014.8 | 1 | 060 | 4-5 | 18.4 | 19.4 | 18.0
20 | 41 | 07.8 | N | 066 | 18.1 | W | CLR |  | 10 | 170 | 5 | 1013.9 | 1 | 060 | 3-4 | 23.3 | 19.1 | 18.0
21 | 41 | 14.9 | N | 066 | 11.9 | W | CLR |  | 10 | 120 | 8 | 1016.31 | 2-3 | 065 | 4-5 | 24.2 | 21.9 | 19.2
22 | 41 | 21.5 | N | 066 | 03.8 | W | CLR |  | 10 | 135 | 7 | 1015.6 | 2-3 | 080 | 4-5 | 20.2 | 21.0 | 18.8
23 | 41 | 28.0 | N | 065 | 56.7 | W | CLR |  | 10 | 145 | 9 | 1015.7 | 2-3 | 075 | 4-5 | 21.3 | 21.2 | 19.0
|  |  | N |  |  | W
2100 Began logging barometric pressure with correction factored in

## 8th
NOAA Form 57-11-13D | [5 empty] | U.S. DEPARTMENT OF COMMERCE
(10-12) | [5 empty] | NATIONAL OCEANIC AND ATMOSPHERIC ADMINISTRATION
DECK LOG - WEATHER OBSERVATION SHEET
NOAA SHIP: Okeanos Explorer R337 | [11 empty] | TIME ZONE (-7 or -8) |  | DAY OF WEEK |  | DATE (dd mmm yyyy)
[12 empty] | #REF! |  | #REF! |  | #REF!
HOURLY WX TIME | POSITION | [5 empty] | SKY CON- DITION | PRESENT WEATHER | VISI- BILITY (nm) | WIND |  | SEA LEVEL Press. (mb) | SEA WAVE Height (ft) | SWELL WAVE |  | TEMPERATURE (C)
| LATITUDE |  |  | LONGITUDE | [5 empty] | Dir. | Speed |  |  | Dir. | Height | SEA WATER | DRY | WET
[10 empty] | (true) | (kts) |  |  | (true) | (ft) |  | BULB | BULB
00 | 41 | 35.6 | N | 065 | 50.8 | W | CLR |  | 10 | 150 | 11 | 1015.9 | 1-2 | 060 | 4-5 | 26.2 | 22.0 | 19.5
01 | 41 | 41.8 | N | 065 | 46.4 | W | CLR |  | 10 | 150 | 11 | 1015.0 | 1-2 | 060 | 4-6 | 22.8 | 21.9 | 19.1
02 | 41 | 50.6 | N | 065 | 40.1 | W | CLR |  | 10 | 140 | 9 | 1013.9 | 1-2 | 060 | 4-5 | 17.8 | 20.6 | 18.0
03 | 41 | 57.9 | N | 065 | 34.9 | W | CLR |  | 10 | 140 | 12 | 1013.5 | 1-2 | 060 | 3-4 | 17.4 | 20.4 | 18.3
04 | 42 | 06.0 | N | 065 | 29.1 | W | FEW |  | 10 | 140 | 17 | 1013.57 | 1-2 | 060 | 3-4 | 21.41 | 21.56 | 19.0
05 | 42 | 10.3 | N | 065 | 20.1 | W | FEW |  | 10 | 140 | 16 | 1013.24 | 2 | 060 | 4 | 18.0 | 20.5 | 18.5
06 | 42 | 14.8 | N | 065 | 10.1 | W | SCT |  | 10 | 130 | 19 | 1013.65 | 2 | 060 | 3-4 | 21.1 | 20.2 | 18.7
07 | 42 | 18.9 | N | 065 | 01.1 | W | SCT |  | 10 | 130 | 21 | 1013.7 | 2 | 075 | 3-5 | 21.8 | 20.8 | 18.9
08 | 42 | 23.5 | N | 064 | 50.9 | W | OVC |  | 10 | 130 | 23 | 1013.3 | 2-3 | 090 | 4-5 | 21.9 | 21.2 | 19.0
09 | 42 | 25.4 | N | 064 | 46.8 | W | OVC |  | 10 | 135 | 18 | 1013.6 | 2-3 | 095 | 4-5 | 20.6 | 21.1 | 19.0
10 | 42 | 25.4 | N | 064 | 46.8 | W | BKN |  | 10 | 140 | 22 | 1013.0 | 2-3 | 090 | 4-5 | 20.9 | 21.4 | 18.9
11 | 42 | 26.9 | N | 064 | 43.5 | W | BKN |  | 10 | 140 | 27 | 1011.6 | 2-3 | 105 | 4-5 | 22.2 | 21.8 | 19.6
12 | 42 | 31.3 | N | 064 | 33.8 | W | BKN |  | 10 | 139 | 22 | 1010.9 | 2-3 | 110 | 4-5 | 19.2 | 20.7 | 18.8
13 | 42 | 35.9 | N | 064 | 24.5 | W | OVC |  | 10 | 137 | 23 | 1010.2 | 2-3 | 110 | 4-5 | 19.3 | 20.8 | 18.7
14 | 42 | 40.6 | N | 064 | 14.0 | W | BKN |  | 10 | 133 | 18 | 1009.8 | 2-3 | 090 | 4-5 | 20.0 | 20.8 | 19.0
15 | 42 | 46.0 | N | 064 | 03.1 | W | BKN |  | 10 | 133 | 18 | 1010.0 | 2-3 | 090 | 4-5 | 19.5 | 20.2 | 18.7
16 | 42 | 42.3 | N | 064 | 11.9 | W | OVC | RA VC | 10 | 120 | 15 | 1009.2 | 2-3 | 135 | 4-5 | 19.9 | 21.2 | 19.5
17 | 42 | 37.9 | N | 064 | 21.6 | W | OVC | RA VC | 8 | 120 | 16 | 1007.8 | 2-3 | 135 | 4-5 | 19.6 | 20.6 | 19.2
18 | 42 | 33.2 | N | 064 | 30.1 | W | OVC | RA | 6 | 120 | 20 | 1006.8 | 2-3 | 135 | 4-6 | 19.3 | 21.2 | 20.3
19 | 42 | 37.0 | N | 064 | 20.9 | W | OVC | RA | 8 | 135 | 20 | 1006.3 | 2-3 | 135 | 4-6 | 19.0 | 21.4 | 20.7
20 | 42 | 42.0 | N | 064 | 09.7 | W | BKN |  | 8 | 160 | 16 | 1007.1 | 2-3 | 140 | 4-6 | 20.1 | 22.1 | 21.3
21 | 42 | 45.2 | N | 064 | 00.3 | W | BKN |  | 8-10 | 210 | 13 | 1007.6 | 2-3 | 105 | 3-5 | 19.5 | 22.0 | 21.2
22 | 42 | 41.2 | N | 064 | 09.2 | W | FEW |  | 10 | 230 | 15 | 1007.0 | 2 | 150/105 | 3-5 | 20.1 | 21.1 | 20.3
23 | 42 | 37.8 | N | 064 | 17.3 | W | CLR |  | 10 | 220 | 10 | 1006.6 | 2 | 135/090 | 3-4 | 19.4 | 20.2 | 19.6
|  |  | N |  |  | W
0900 CTD Cast

## 9th
NOAA Form 57-11-13D | [5 empty] | U.S. DEPARTMENT OF COMMERCE
(10-12) | [5 empty] | NATIONAL OCEANIC AND ATMOSPHERIC ADMINISTRATION
DECK LOG - WEATHER OBSERVATION SHEET
NOAA SHIP: Okeanos Explorer R337 | [11 empty] | TIME ZONE (-7 or -8) |  | DAY OF WEEK |  | DATE (dd mmm yyyy)
[12 empty] | #REF! |  | #REF! |  | #REF!
HOURLY WX TIME | POSITION | [5 empty] | SKY CON- DITION | PRESENT WEATHER | VISI- BILITY (nm) | WIND |  | SEA LEVEL Press. (mb) | SEA WAVE Height (ft) | SWELL WAVE |  | TEMPERATURE (C)
| LATITUDE |  |  | LONGITUDE | [5 empty] | Dir. | Speed |  |  | Dir. | Height | SEA WATER | DRY | WET
[10 empty] | (true) | (kts) |  |  | (true) | (ft) |  | BULB | BULB
00 | 42 | 33.1 | N | 064 | 27.7 | W | CLR |  | 10 | 215 | 13 | 1006.6 | 2 | 135/090 | 3 | 18.9 | 20.1 | 19.2
01 | 42 | 29.1 | N | 064 | 36.6 | W | CLR |  | 10 | 220 | 13 | 1006.39 | 2 | 135 | 3 | 18.1 | 20.9 | 20.2
02 | 42 | 24.4 | N | 064 | 47.1 | W | CLR |  | 10 | 210 | 13 | 1006.25 | 2 | 135 | 3 | 21.1 | 21.1 | 20.4
03 | 42 | 19.3 | N | 064 | 58.0 | W | CLR |  | 10 | 220 | 15 | 1006.0 | 2 | 135 | 3 | 21.0 | 21.0 | 20.4
04 | 42 | 14.8 | N | 065 | 07.6 | W | CLR |  | 10 | 205 | 14 | 1006.27 | 2 | 135 | 3 | 21.55 | 21.2 | 20.6
05 | 42 | 09.2 | N | 065 | 19.7 | W | OVC | FG | <1 | 205 | 15 | 1006.4 | 2 | 135 | 3 | 19.6 | 20.9 | 20.5
06 | 42 | 05.6 | N | 065 | 27.6 | W | FEW | FG BC | 1 | 240 | 14.5 | 1005.92 | 2 | 135 | 3 | 18.9 | 19.8 | 19.4
07 | 41 | 58.9 | N | 065 | 32.6 | W | BKN |  | 8 | 220 | 14.5 | 1005.9 | 2 | 190 | 3-5 | 17.4 | 19.9 | 19.6
08 | 41 | 50.3 | N | 065 | 38.8 | W | SCT |  | 10 | 235 | 18 | 1007.1 | 2-3 | 190 | 3-5 | 20.4 | 22.6 | 21.3
09 | 41 | 43.2 | N | 065 | 44.1 | W | SCT |  | 10 | 235 | 19 | 1007.2 | 2-3 | CONF | 3-5 | 24.7 | 23.3 | 22.0
10 | 41 | 37.8 | N | 065 | 49.3 | W | BKN | HZ | 6-8 | 255 | 20 | 1006.4 | 2-3 | 065/190 | 2-4 | 23.9 | 22.1 | 21.6
11 | 41 | 29.8 | N | 065 | 53.4 | W | BKN | FOG | 6-8 | 250 | 12 | 1006.9 | 2 | 210 | 4 | 20.9 | 21.3 | 20.7
12 | 41 | 33.7 | N | 065 | 49.1 | W |  | FG | 0-2 | 225 | 12 | 1008.2 | 2 | 210 | 3-4 | 23.0 | 22.2 | 21.5
13 | 41 | 39.4 | N | 065 | 46.0 | W | bkn |  | 8 | 225 | 12 | 1007.3 | 2 | 210 | 3-4 | 24.3 | 22.4 | 21.7
14 | 41 | 38.1 | N | 065 | 47.7 | W | FEW |  | 8 | 207 | 9 | 1006.6 | 2 | 210 | 3-4 | 24.8 | 22.6 | 21.5
15 |  |  | N |  |  | W
16 | 41 | 48.4 | N | 065 | 38.4 | W | BKN |  | 8-10 | 249 | 10 | 1006.0 | 2 |  | 2-3 | 21.0 | 19.3 | 18.6
17 | 41 | 54.2 | N | 065 | 34.3 | W | SCT |  | 10 | 220 | 6 | 1006.2 | 1-2 | 305 | 2-3 | 17.6 | 18.9 | 18.1
18 | 42 | 01.6 | N | 065 | 29.1 | W | BKN |  | 10 | 210 | 5 | 1006.4 | 1-2 | 305 | 2-3 | 18.4 | 19.5 | 18.6
19 | 42 | 06.9 | N | 065 | 21.8 | W | SCT |  | 10 | 220 | 9 | 1006.4 | 2 | 140 | 3 | 20.2 | 19.1 | 18.3
20 | 42 | 11.6 | N | 065 | 11.6 | W | BKN |  | 10 | 240 | 9 | 1006.7 | 2 | 195 | 3 | 20.5 | 19.8 | 18.7
21 | 42 | 15.7 | N | 065 | 02.5 | W | BKN | LTG VC | 10 | 255 | 10 | 1007.3 | 2 | 130 | 3 | 20.8 | 20.1 | 19.0
22 | 42 | 20.3 | N | 064 | 52.2 | W | SCT | LTG VC | 10 | 245 | 9 | 1007.2 | 2 | 130 | 2-3 | 21.4 | 20.0 | 18.9
23 | 42 | 24.8 | N | 064 | 42.2 | W | SCT | LTG VC | 10 | 260 | 9 | 1007.0 | 2 | 285/195 | 2-3 | 19.3 | 19.4 | 18.6
|  |  | N |  |  | W

## 10th
NOAA Form 57-11-13D | [5 empty] | U.S. DEPARTMENT OF COMMERCE
(10-12) | [5 empty] | NATIONAL OCEANIC AND ATMOSPHERIC ADMINISTRATION
DECK LOG - WEATHER OBSERVATION SHEET
NOAA SHIP: Okeanos Explorer R337 | [11 empty] | TIME ZONE (-7 or -8) |  | DAY OF WEEK |  | DATE (dd mmm yyyy)
[12 empty] | #REF! |  | #REF! |  | #REF!
HOURLY WX TIME | POSITION | [5 empty] | SKY CON- DITION | PRESENT WEATHER | VISI- BILITY (nm) | WIND |  | SEA LEVEL Press. (mb) | SEA WAVE Height (ft) | SWELL WAVE |  | TEMPERATURE (C)
| LATITUDE |  |  | LONGITUDE | [5 empty] | Dir. | Speed |  |  | Dir. | Height | SEA WATER | DRY | WET
[10 empty] | (true) | (kts) |  |  | (true) | (ft) |  | BULB | BULB
00 | 42 | 28.6 | N | 064 | 33.9 | W | CLR |  | 10 | 260 | 10 | 1006.5 | 1-2 | 090 | 2-3 | 19.7 | 19.3 | 18.6
01 | 42 | 33.4 | N | 064 | 23.5 | W | CLR |  | 10 | 255 | 8 | 1006.5 | 1-2 | 095 | 2-3 | 19.9 | 19.3 | 18.6
02 | 42 | 37.9 | N | 064 | 13.4 | W | CLR |  | 10 | 270 | 8 | 1006.3 | 1-2 | 100 | 2-4 | 20.1 | 19.4 | 18.7
03 | 42 | 42.8 | N | 064 | 03.6 | W | CLR |  | 10 | 280 | 6 | 1006.6 | 1-2 | 100 | 2-4 | 19.9 | 19.2 | 18.4
04 | 42 | 39.5 | N | 064 | 07.3 | W | CLR |  | 10 | 275 | 5 | 1006.5 | 1-2 | 100 | 2-4 | 19.9 | 19.4 | 18.4
05 | 42 | 34.3 | N | 064 | 16.3 | W | FEW |  | 10 | 275 | 9 | 1007.0 | 1-2 | 240 | 2-4 | 20.0 | 19.8 | 18.3
06 | 42 | 29.7 | N | 064 | 26.6 | W | CLR |  | 10 | 230 | 5.5 | 1007.3 | 1-2 | 240 | 2-4 | 19.9 | 19.8 | 18.5
07 | 42 | 25.3 | N | 064 | 36.2 | W | FEW |  | 10 | 175 | 6.5 | 1007.3 | 1-2 | 240/280 | 3 | 22.63 | 20.6 | 19.0
08 | 42 | 22.3 | N | 064 | 43.0 | W | SCT |  | 10 | 155 | 13 | 1007.3 | 1-2 | 220 | 3 | 21.3 | 21.0 | 18.7
09 | 42 | 18.1 | N | 064 | 52.3 | W | BKN |  | 10 | 205 | 14 | 1007.4 | 2-3 | 210 | 3 | 21.6 | 21.2 | 18.5
10 | 42 | 13.4 | N | 065 | 02.8 | W | BKN |  | 10 | 280 | 25 | 1007.1 | 3 | 230 | 3-4 | 21.1 | 19.8 | 18.5
11 | 42 | 09.0 | N | 065 | 12.5 | W | SCT |  | 10 | 315 | 6 | 1007.4 | 1-2 | 230 | 2-3 | 20.2 | 19.2 | 16.2
12 | 42 | 03.0 | N | 065 | 25.1 | W | SCT |  | 10 | 250 | 11 | 1007.3 | 1-2 | 230 | 2-3 | 17.9 | 18.8 | 17.4
13 | 42 | 01.1 | N | 065 | 26.5 | W | FEW |  | 10 | 250 | 11 | 1007.4 | 1-2 | 230 | 2-3 | 18.5 | 18.6 | 17.2
14 | 41 | 53.5 | N | 065 | 31.9 | W | CLR |  | 10 | 236 | 12 | 1007.2 | 1-2 | 235 | 2-3 | 21.2 | 19.2 | 17.4
15 | 41 | 46.4 | N | 065 | 37.0 | W | CLR |  | 10 | 269 | 16 | 1006.9 | 1-2 | 230 | 2-3 | 23.0 | 19.1 | 17.7
16 | 41 | 41.0 | N | 065 | 40.9 | W | CLR |  | 10 | 260 | 18 | 1007.4 | 2 | 240 | 3.5 | 22..6 | 20.7 | 17.2
17 | 41 | 32.5 | N | 065 | 47..1 | W | CLR |  | 10 | 260 | 18 | 1007.6 | 2 | 240 | 3 | 21.9 | 21.3 | 17.5
18 | 41 | 25.6 | N | 065 | 48.8 | W | CLR |  | 10 | 240 | 11 | 1008.7 | 2 | 240 | 3 | 23.2 | 21.1 | 17.6
19 | 41 | 32.7 | N | 065 | 43.7 | W | CLR |  | 10 | 250 | 16 | 1008.6 | 2 | 240 | 3 | 23.1 | 21.6 | 17.9
20 | 41 | 41.0 | N | 065 | 37.7 | W | SCT |  | 10 | 255 | 17 | 1008.6 | 1-2 | 245 | 3 | 22.7 | 20.9 | 16.9
21 | 41 | 49.5 | N | 065 | 31.6 | W | SCT |  | 10 | 250 | 15 | 1009.0 | 1-2 | 255 | 2-3 | 23.8 | 20.3 | 17.0
22 | 41 | 58.6 | N | 065 | 25.1 | W | SCT |  | 10 | 255 | 15 | 1009.4 | 1-2 | 255 | 2-3 | 23.6 | 19.4 | 17.4
23 | 42 | 03.9 | N | 065 | 18.1 | W | SCT |  | 10 | 240 | 11 | 1009.1 | 1-2 | 290 | 2-3 | 17.9 | 18.3 | 17.0
|  |  | N |  |  | W

## 11th
NOAA Form 57-11-13D | [5 empty] | U.S. DEPARTMENT OF COMMERCE
(10-12) | [5 empty] | NATIONAL OCEANIC AND ATMOSPHERIC ADMINISTRATION
DECK LOG - WEATHER OBSERVATION SHEET
NOAA SHIP: Okeanos Explorer R337 | [11 empty] | TIME ZONE (-7 or -8) |  | DAY OF WEEK |  | DATE (dd mmm yyyy)
[12 empty] | #REF! |  | #REF! |  | #REF!
HOURLY WX TIME | POSITION | [5 empty] | SKY CON- DITION | PRESENT WEATHER | VISI- BILITY (nm) | WIND |  | SEA LEVEL Press. (mb) | SEA WAVE Height (ft) | SWELL WAVE |  | TEMPERATURE (C)
| LATITUDE |  |  | LONGITUDE | [5 empty] | Dir. | Speed |  |  | Dir. | Height | SEA WATER | DRY | WET
[10 empty] | (true) | (kts) |  |  | (true) | (ft) |  | BULB | BULB
00 | 42 | 10.4 | N | 065 | 03.6 | W | CLR |  | 10 | 253 | 14 | 1009.8 | 1-2 | 290 | 1-2 | 20.2 | 19.4 | 18.0
01 | 42 | 13.1 | N | 064 | 57.7 | W | CLR |  | 10 | 250 | 12 | 1010.0 | 1-2 | 290 | 2 | 21.1 | 19.5 | 18.1
02 | 42 | 17.5 | N | 064 | 47.9 | W | CLR |  | 10 | 230 | 9 | 1009.9 | 1-2 | 290 | 2 | 21.1 | 19.7 | 18.2
03 | 42 | 23.3 | N | 064 | 35.1 | W | CLR |  | 10 | 260 | 11 | 1009.4 | 1-2 | 290 | 2 | 20.9 | 19.7 | 18.3
04 | 42 | 26.1 | N | 064 | 29.0 | W | FEW |  | 10 | 265 | 13 | 1009.1 | 1-2 | 290 | 2 | 20.2 | 19.6 | 18.1
05 | 42 | 32.5 | N | 064 | 14.6 | W | FEW |  | 10 | 260 | 14 | 1009.1 | 1-2 | 275 | 2-3 | 19.9 | 19.1 | 17.8
06 | 42 | 38.6 | N | 064 | 05.9 | W | SCT |  | 10 | 265 | 14 | 1009.8 | 1-2 | 275 | 3 | 20.2 | 18.7 | 17.2
07 | 42 | 42.3 | N | 064 | 00.0 | W | FEW |  | 10 | 275 | 14 | 1010.9 | 2 | 275 | 3 | 19.9 | 18.5 | 16.1
08 | 42 | 39.8 | N | 064 | 02.7 | W | FEW |  | 10 | 290 | 16 | 1010.3 | 2 | 290 | 2-3 | 20.1 | 17.8 | 15.1
09 | 42 | 40.2 | N | 063 | 56.6 | W | FEW |  | 10 | 295 | 16 | 1010.9 | 2 | 225/280 | 2-3 | 20.0 | 17.5 | 15.2
10 | 42 | 35.7 | N | 064 | 06.9 | W | FEW |  | 10 | 280 | 18 | 1010.9 | 2 | 215/280 | 2-3 | 20.3 | 17.7 | 14.3
11 | 42 | 29.7 | N | 064 | 14.9 | W | FEW |  | 10 | 275 | 16 | 1011.6 | 2-3 | 270 | 3 | 20.4 | 17.7 | 14.9
12 | 42 | 23.0 | N | 064 | 29.3 | W | FEW |  | 10 | 286 | 14 | 1012.0 | 2-3 | 275 | 2-3 | 20.5 | 18.0 | 15.3
13 | 42 | 18.6 | N | 064 | 39.3 | W | CLR |  | 10 | 291 | 17 | 1012.3 | 2 | 270 | 2-3 | 21.9 | 18.2 | 15.1
14 | 42 | 16.6 | N | 064 | 43.7 | W | FEW |  | 10 | 287 | 20 | 1012.4 | 2 | 250 | 2-3 | 21.0 | 18.5 | 15.5
15 | 42 | 12.1 | N | 064 | 53.5 | W | FEW |  | 10 | 286 | 22 | 1012.5 | 2 | 255 | 2-3 | 21.3 | 18.7 | 15.8
16 | 42 | 08.3 | N | 065 | 02.3 | W | CLR |  | 10 | 280 | 16 | 1012.6 | 2 | 250 | 3 | 20.5 | 18.7 | 15.8
17 | 42 | 03.0 | N | 065 | 13.9 | W | CLR |  | 10 | 270 | 13 | 1012.6 | 2 | 250 | 3 | 20.6 | 18.9 | 16.3
18 | 42 | 59.8 | N | 065 | 20.6 | W | CLR |  | 10 | 250 | 15 | 1013.0 | 2 | 250 | 3 | 18.9 | 18.8 | 16.4
19 | 41 | 51.7 | N | 065 | 26.4 | W | CLR |  | 10 | 270 | 15 | 1013.2 | 2 | 250 | 3 | 22.4 | 19.3 | 16.7
20 | 41 | 44.8 | N | 065 | 31.3 | W | FEW |  | 10 | 285 | 20 | 1013.3 | 2 | 280 | 2-3 | 23.8 | 19.1 | 16.5
21 | 41 | 37.4 | N | 065 | 36.7 | W | FEW |  | 10 | 280 | 19 | 1013.8 | 2 | 265 | 2-3 | 24.0 | 19.1 | 16.8
22 | 41 | 29.9 | N | 065 | 42.1 | W | CLR |  | 10 | 290 | 18 | 1014.5 | 2 | 265 | 2-3 | 24.2 | 19.6 | 16.9
23 | 41 | 23.3 | N | 065 | 44.9 | W | CLR |  | 10 | 270 | 14 | 1014.9 | 2 | 270 | 2-3 | 24.3 | 19.8 | 16.5
|  |  | N |  |  | W

## 12th
NOAA Form 57-11-13D | [5 empty] | U.S. DEPARTMENT OF COMMERCE
(10-12) | [5 empty] | NATIONAL OCEANIC AND ATMOSPHERIC ADMINISTRATION
DECK LOG - WEATHER OBSERVATION SHEET
NOAA SHIP: Okeanos Explorer R337 | [11 empty] | TIME ZONE (-7 or -8) |  | DAY OF WEEK |  | DATE (dd mmm yyyy)
[12 empty] | #REF! |  | #REF! |  | #REF!
HOURLY WX TIME | POSITION | [5 empty] | SKY CON- DITION | PRESENT WEATHER | VISI- BILITY (nm) | WIND |  | SEA LEVEL Press. (mb) | SEA WAVE Height (ft) | SWELL WAVE |  | TEMPERATURE (C)
| LATITUDE |  |  | LONGITUDE | [5 empty] | Dir. | Speed |  |  | Dir. | Height | SEA WATER | DRY | WET
[10 empty] | (true) | (kts) |  |  | (true) | (ft) |  | BULB | BULB
00 | 41 | 28.3 | N | 065 | 39.0 | W | CLR |  | 10 | 250 | 12 | 1015.0 | 1-2 | 310 | 2-3 | 24.1 | 19.9 | 17.3
01 | 41 | 41.2 | N | 065 | 29.8 | W | CLR |  | 10 | 255 | 12 | 1015.1 | 1-2 | 310 | 2-3 | 24.3 | 19.9 | 16.7
02 | 41 | 45.6 | N | 065 | 26.6 | W | CLR |  | 10 | 250 | 12 | 1015.1 | 1-2 | 275 | 2-3 | 24.5 | 20.3 | 16.9
03 | 41 | 52.7 | N | 065 | 21.5 | W | CLR |  | 10 | 250 | 13 | 1014.8 | 1-2 | 270 | 2-3 | 24.0 | 19.9 | 17.1
04 | 41 | 59.4 | N | 065 | 14.9 | W | CLR |  | 10 | 260 | 17 | 1014.1 | 1-2 | 270 | 2-3 | 22.5 | 19.4 | 17.3
05 | 42 | 06.3 | N | 064 | 59.7 | W | FEW |  | 10 | 260 | 14 | 1013.9 | 1-2 | 270 | 2-3 | 19.5 | 18.9 | 17.2
06 | 42 | 10.8 | N | 064 | 49.6 | W | FEW |  | 10 | 260 | 14 | 1014.3 | 1-2 | 270 | 2-3 | 21.3 | 19.7 | 17.6
07 | 42 | 15.3 | N | 064 | 39.7 | W | CLR |  | 10 | 255 | 13.5 | 1014.8 | 2 | 220/270 | 3 | 20.6 | 20.6 | 17.7
08 | 42 | 16.9 | N | 064 | 36.22 | W | CLR |  | 10 | 255 | 13 | 1014.8 | 2 | 275 | 2-3 | 21.0 | 22.0 | 17.8
09 | 42 | 21.7 | N | 064 | 25.5 | W | FEW |  | 10 | 255 | 13 | 1014.9 | 2 | 280 | 2-3 | 20.7 | 22.4 | 18.7
10 | 42 | 25.7 | N | 064 | 16.7 | W | FEW |  | 10 | 250 | 13 | 1015.3 | 2 | 255 | 2-3 | 21.2 | 22.3 | 18.8
11 | 42 | 30.8 | N | 064 | 07.5 | W | FEW |  | 10 | 250 | 15 | 1014.3 | 2 | 255 | 2-3 | 20.2 | 21.4 | 18.5
12 | 42 | 37.8 | N | 063 | 53.8 | W | FEW |  | 10 | 231 | 12 | 1014.7 | 2 | 245 | 1-2 | 19.8 | 22.4 | 19.1
13 | 42 | 33.2 | N | 064 | 02.4 | W | FEW |  | 10 | 340 | 12 | 1014.2 | 2 | 245 | 1-2 | 19.8 | 21.5 | 19.1
14 | 42 | 30.7 | N | 064 | 05.2 | W | FEW |  | 10 | 350 | 13 | 1013.8 | 2 | 245 | 1-2 | 19.8 | 20.9 | 18.8
15 | 42 | 32.7 | N | 063 | 58.9 | W | FEW |  | 10 | 240 | 12 | 1014.3 | 1-2 | 245 | 2-3 | 20.4 | 22.7 | 20.1
16 | 42 | 33.4 | N | 063 | 51.2 | W | FEW |  | 10 | 220 | 15 | 1013.3 | 1-2 | 245 | 2-3 | 19.9 | 22.2 | 19.7
17 | 42 | 31.3 | N | 063 | 56.0 | W | FEW |  | 10 | 220 | 16 | 1013.0 | 1-2 | 245 | 2-3 | 21.1 | 21.7 | 18.7
18 | 42 | 29.1 | N | 064 | 01.7 | W | FEW |  | 10 | 220 | 16 | 1013.0 | 1-2 | 245 | 2-3 | 21.1 | 21.7 | 18.7
19 | 42 | 24.2 | N | 064 | 12.7 | W | FEW |  | 10 | 220 | 17 | 1012.8 | 2 | 234 | 2-3 | 21.9 | 21.4 | 18.7
20 | 42 | 19.9 | N | 064 | 22.4 | W | FEW |  | 10 | 235 | 17 | 1013.3 | 1-2 | 245 | 2-3 | 21.7 | 21.7 | 18.3
21 | 42 | 12.3 | N | 064 | 39.4 | W | FEW |  | 10 | 225 | 14 | 1013.2 | 2 | 220 | 2-3 | 21.1 | 21.7 | 19.0
22 | 42 | 08.0 | N | 064 | 48.8 | W | CLR |  | 10 | 235 | 18 | 1013.4 | 2 | 215 | 2-3 | 21.2 | 22.6 | 18.9
23 | 42 | 04.1 | N | 064 | 57.6 | W | CLR |  | 10 | 235 | 22 | 1013.1 | 2-3 | 220 | 3 | 23.2 | 23.6 | 18.5
|  |  | N |  |  | W

## 13th
NOAA Form 57-11-13D | [5 empty] | U.S. DEPARTMENT OF COMMERCE
(10-12) | [5 empty] | NATIONAL OCEANIC AND ATMOSPHERIC ADMINISTRATION
DECK LOG - WEATHER OBSERVATION SHEET
NOAA SHIP: Okeanos Explorer R337 | [11 empty] | TIME ZONE (-7 or -8) |  | DAY OF WEEK |  | DATE (dd mmm yyyy)
[12 empty] | #REF! |  | #REF! |  | #REF!
HOURLY WX TIME | POSITION | [5 empty] | SKY CON- DITION | PRESENT WEATHER | VISI- BILITY (nm) | WIND |  | SEA LEVEL Press. (mb) | SEA WAVE Height (ft) | SWELL WAVE |  | TEMPERATURE (C)
| LATITUDE |  |  | LONGITUDE | [5 empty] | Dir. | Speed |  |  | Dir. | Height | SEA WATER | DRY | WET
[10 empty] | (true) | (kts) |  |  | (true) | (ft) |  | BULB | BULB
0 | 42 | 00.4 | N | 065 | 05.6 | W | CLR |  | 10 | 230 | 23 | 1012.8 | 1-2 | 220 | 2-3 | 24.2 | 23.7 | 17.9
0.041667 | 41 | 56.2 | N | 065 | 14.9 | W | CLR |  | 10 | 240 | 23 | 1012.8 | 1-2 | 220 | 2-3 | 24.4 | 23.2 | 18.5
0.083333 | 41 | 50.3 | N | 065 | 19.2 | W | CLR |  | 10 | 250 | 23 | 1012.2 | 2 | 260 | 3 | 24.4 | 23.0 | 19.4
0.125 | 41 | 44.9 | N | 065 | 23.1 | W | CLR |  | 10 | 255 | 23 | 1012.1 | 2 | 260 | 3-4 | 24.5 | 23.0 | 19.5
04 | 41 | 38.4 | N | 065 | 27.7 | W | FEW |  | 10 | 260 | 23.5 | 1011.9 | 2 | 260 | 3-4 | 24.3 | 23.1 | 19.5
05 | 41 | 31.1 | N | 065 | 33.0 | W | SCT |  | 10 | 260 | 20 | 1012.2 | 2 | 260 | 3-4 | 24.2 | 22.5 | 19.6
06 | 41 | 23.4 | N | 065 | 38.5 | W | SCT |  | 10 | 260 | 19 | 1012.6 | 2 | 260 | 3-4 | 24.0 | 22.4 | 19.5
07 |  |  | N |  |  | W
08 | 41 | 30.3 | N | 065 | 28.7 | W | SCT |  | 10 | 245 | 19 | 1013.2 | 2 | 240 | 2-3 | 24.1 | 23.4 | 20.2
09 | 41 | 38.1 | N | 065 | 23.1 | W | OVC |  | 10 | 245 | 20 | 1012.6 | 2 | 230 | 3-4 | 24.3 | 23.9 | 20.1
10 | 41 | 43.3 | N | 065 | 19.3 | W | BKN |  | 10 | 240 | 22 | 1012.6 | 2 | 255 | 3 | 24.4 | 24.1 | 20.6
11 | Drill |  | N |  |  | W
12 | M/V/C/S |  | N |  |  | W
13 | 41 | 54.5 | N | 065 | 10.3 | W | SCT |  | 10 | 240 | 18.5 | 1012.1 | 2 | 205 | 1-2 | 24.3 | 25.4 | 20.9
14 | 41 | 59.3 | N | 064 | 59.5 | W | SCT |  | 10 | 236 | 21 | 1011.5 | 2 | 210 | 1-2 | 24.4 | 25.0 | 21.4
15 | 42 | 03.4 | N | 064 | 50.4 | W | BKN |  | 10 | 237 | 20 | 1011.4 | 2 | 220 | 2-3 | 24.2 | 25.6 | 22.0
16 | 42 | 08.4 | N | 064 | 39.2 | W | BKN |  | 10 | 245 | 18 | 1010.8 | 2 | 220 | 3 | 21.1 | 23.5 | 20.8
17 | 42 | 11.9 | N | 064 | 31.0 | W | OVC |  | 10 | 250 | 17 | 1010.8 | 2 | 220 | 3 | 21.1 | 23.5 | 20.7
18 | 42 | 17.2 | N | 064 | 19.9 | W | OVC |  | 10 | 245 | 17 | 1011.4 | 2 | 240 | 3.5 | 21.0 | 22.4 | 20.3
19 | 42 | 21.3 | N | 064 | 10.9 | W | OVC |  | 10 | 250 | 16 | 1011.6 | 2 | 255 | 3.5 | 20.9 | 21.6 | 20.1
20 | 42 | 26.5 | N | 064 | 00.0 | W | OVC | DZ - | 10 | 250 | 14 | 1011.2 | 2 | 235 | 2-3 | 21.8 | 21.1 | 20.0
21 | 42 | 30.8 | N | 063 | 50.4 | W | OVC | DZ | 10 | 245 | 16 | 1011.6 | 2 | 265 | 2-3 | 20.6 | 21.6 | 20.1
22 | 42 | 26.8 | N | 063 | 51.6 | W | OVC | RA - | 8-10 | 265 | 20 | 1011.5 | 2-3 | 265 | 3-4 | 21.4 | 21.1 | 20.1
23 | 42 | 22.0 | N | 064 | 02.3 | W | OVC | DZ | 8-10 | 245 | 17 | 1011.3 | 2-3 | 265 | 3-3 | 22.5 | 21.1 | 20.1
|  |  | N |  |  | W

## 14th
NOAA Form 57-11-13D | [5 empty] | U.S. DEPARTMENT OF COMMERCE
(10-12) | [5 empty] | NATIONAL OCEANIC AND ATMOSPHERIC ADMINISTRATION
DECK LOG - WEATHER OBSERVATION SHEET
NOAA SHIP: Okeanos Explorer R337 | [11 empty] | TIME ZONE (-7 or -8) |  | DAY OF WEEK |  | DATE (dd mmm yyyy)
[12 empty] | #REF! |  | #REF! |  | #REF!
HOURLY WX TIME | POSITION | [5 empty] | SKY CON- DITION | PRESENT WEATHER | VISI- BILITY (nm) | WIND |  | SEA LEVEL Press. (mb) | SEA WAVE Height (ft) | SWELL WAVE |  | TEMPERATURE (C)
| LATITUDE |  |  | LONGITUDE | [5 empty] | Dir. | Speed |  |  | Dir. | Height | SEA WATER | DRY | WET
[10 empty] | (true) | (kts) |  |  | (true) | (ft) |  | BULB | BULB
00 | 42 | 18.3 | N | 064 | 10.7 | W | OVC | RA VC | 8 | 270 | 15 | 1011.6 | 2 | 265 | 3 | 21.5 | 21.1 | 20.2
01 | 42 | 13.9 | N | 064 | 20.5 | W | OVC | RA | 6 | 300 | 14 | 1010.7 | 2 | 265 | 3 | 21.5 | 20.3 | 19.4
02 | 42 | 09.2 | N | 064 | 30.7 | W | OVC | RA | 6 | 266 | 7 | 1010.9 | 2 | 265 | 2-3 | 21.2 | 20.3 | 19.4
03 | 42 | 05.7 | N | 064 | 38.7 | W | OVC | DZ | 8 | 290 | 11 | 1011.2 | 2 | 265 | 2-3 | 23.6 | 21.0 | 20.0
04 | 42 | 00.6 | N | 064 | 50.0 | W | OVC | RA | 8 | 275 | 4 | 1010.7 | 2 | 265 | 2-3 | 24.1 | 20.5 | 18.5
05 | 41 | 56.5 | N | 064 | 59.2 | W | OVC | RA- | 10 | 240 | 11 | 1010.3 | 2 | 265 | 2-3 | 24.5 | 20.3 | 17.7
06 | 41 | 52.2 | N | 065 | 08.6 | W | OVC | RA | 5 | 225 | 10 | 1010.6 | 2 | 265 | 2-3 | 24.5 | 20.7 | 19.4
07 | 41 | 45.5 | N | 065 | 13.6 | W | OVC | RA | 5-8 | 220 | 8 | 1010.9 | 1-2 | 265 | 2-3 | 24.5 | 20.8 | 19.8
08 | 41 | 37.9 | N | 065 | 19.1 | W | OVC | RA- | 8-10 | 150 | 9 | 1010.8 | 2 | 250 | 2-3 | 24.5 | 20.9 | 19.9
09 | 41 | 30.9 | N | 065 | 24.1 | W | OVC | RA- | 3-5 | 140 | 11 | 1010.8 | 1-2 | 185 | 2-3 | 24.3 | 21.0 | 19.8
10 | 41 | 22.8 | N | 065 | 30.0 | W | ovc | DZ | 5-8 | 080 | 8 | 1010.8 | 1 | 195 | 1-2 | 24.1 | 21.3 | 20.4
11 | 41 | 15.2 | N | 065 | 30.8 | W | OVC | RA | 3-5 | 130 | 9 | 1008.3 | 1-2 | 190 | 1-2 | 24 | 22.5 | 22.0
12 | 41 | 21.9 | N | 065 | 25.3 | W | OVC | DZ | 8-10 | 082 | 8 | 1009.4 | 1-2 | 170 | 1-2 | 24.2 | 21.7 | 20.8
13 | Drill |  | N |  |  | W
14 | Drill |  | N |  |  | W
15 | 41 | 45.6 | N | 065 | 08.1 | W | BKN |  | 10 | 071 | 10 | 1009.5 | 1-2 | 140 | 1-2 | 24.7 | 22.5 | 21.0
16 | 41 | 50.6 | N | 065 | 03.3 | W | OVC |  | 10 | 020 | 10 | 1009.4 | 1 | 135 | 2 | 24.8 | 22.2 | 20.9
17 | 41 | 56.2 | N | 064 | 50.9 | W | OVC |  | 10 | 015 | 9 | 1009.4 | 1 | 130 | 2 | 24.9 | 22.2 | 20.8
18 | 42 | 00.5 | N | 064 | 41.4 | W | OVC |  | 10 | 006 | 10 | 1010.2 | 1 | 130 | 2 | 24.6 | 21.9 | 20.4
19 | 42 | 04.2 | N | 064 | 33.3 | W | OVC |  | 10 | 025 | 7 | 1010.0 | 1 | 190 | 2 | 24.1 | 21.4 | 20.1
20 | 42 | 09.2 | N | 064 | 22.1 | W | OVC | DZ- | 10 | 010 | 12 | 1010.8 | 1 | 200 | 2 | 21.1 | 20.3 | 19.6
21 | 42 | 13.8 | N | 064 | 11.7 | W | OVC |  | 10 | 040 | 12 | 1011.6 | 1 | 195 | 2 | 21.4 | 20.1 | 18.9
22 | 42 | 18.4 | N | 064 | 01.6 | W | BKN |  | 10 | 030 | 8 | 1011.8 | 1 | 195 | 2 | 22.0 | 20.2 | 18.9
23 | 42 | 23.2 | N | 063 | 50.8 | W | OVC |  | 10 | 010 | 7 | 1012.2 | 1 | 190 | 1-2 | 22.0 | 19.9 | 19.0
|  |  | N |  |  | W

## 15th
NOAA Form 57-11-13D | [5 empty] | U.S. DEPARTMENT OF COMMERCE
(10-12) | [5 empty] | NATIONAL OCEANIC AND ATMOSPHERIC ADMINISTRATION
DECK LOG - WEATHER OBSERVATION SHEET
NOAA SHIP: Okeanos Explorer R337 | [11 empty] | TIME ZONE (-7 or -8) |  | DAY OF WEEK |  | DATE (dd mmm yyyy)
[12 empty] | #REF! |  | #REF! |  | #REF!
HOURLY WX TIME | POSITION | [5 empty] | SKY CON- DITION | PRESENT WEATHER | VISI- BILITY (nm) | WIND |  | SEA LEVEL Press. (mb) | SEA WAVE Height (ft) | SWELL WAVE |  | TEMPERATURE (C)
| LATITUDE |  |  | LONGITUDE | [5 empty] | Dir. | Speed |  |  | Dir. | Height | SEA WATER | DRY | WET
[10 empty] | (true) | (kts) |  |  | (true) | (ft) |  | BULB | BULB
00 | 42 | 22.7 | N | 063 | 43.7 | W | SCT |  | 10 | 045 | 7 | 1012.3 | 1 | 220 | 2 | 20.3 | 19.8 | 19.0
01 | 42 | 18.3 | N | 063 | 53.3 | W | SCT |  | 10 | 022 | 5 | 1012.9 | 1 | 220 | 2 | 21.7 | 19.8 | 19.0
02 | 42 | 14.5 | N | 064 | 02.0 | W | SCT |  | 10 | 010 | 5 | 1013.2 | 1 | 220 | 2 | 22.7 | 20.3 | 19.3
03 | 42 | 09.9 | N | 064 | 12.2 | W | SCT |  | 10 | 012 | 11 | 1013.2 | 1 | 220 | 1-2 | 21.4 | 20.1 | 19.0
04 | 42 | 04.9 | N | 064 | 21.6 | W | BKN |  | 10 | 020 | 10 | 1013.9 | 1 | 220 | 2-3 | 24.1 | 20.3 | 19.3
05 | 42 | 00.8 | N | 064 | 26.1 | W | OVC |  | 10 | 035 | 7 | 1017.2 | 1-2 | 220 | 2-3 | 24.5 | 19.9 | 18.8
06 | 41 | 55.9 | N | 064 | 43.4 | W | OVC |  | 10 | 025 | 10 | 1014.8 | 1 | 220 | 1-3 | 24.8 | 20.5 | 19.1
07 |  |  | N |  |  | W
08 | 41 | 51.4 | N | 064 | 53.4 | W | OVC |  | 10 | 030 | 9 | 1015.6 | 1 | 205/255 | 3 | 25.0 | 21.0 | 19.3
09 | 41 | 46.3 | N | 065 | 03.2 | W | OVC |  | 10 | 025 | 9 | 1016.5 | 1 | 225 | 3 | 24.7 | 22.0 | 19.7
10 | 41 | 38.9 | N | 065 | 08.6 | W | OVC |  | 10 | 045 | 9 | 1016.7 | 1-2 | 185 | 3 | 24.7 | 22.4 | 19.8
11 | 41 | 31.3 | N | 065 | 14.1 | W | BKN |  | 10 | 050 | 10 | 1017.2 | 1-2 | 180 | 3-4 | 24.7 | 23.2 | 20.4
12 | 41 | 23.6 | N | 065 | 19.6 | W | SCT |  | 10 | 045 | 10 | 1017.2 | 1-2 | 195 | 3-4 | 24.5 | 23.5 | 20.9
13 | 41 | 16.4 | N | 065 | 24.8 | W | SCT |  | 10 | 050 | 12 | 1016.6 | 1-2 | 200 | 3-4 | 24.4 | 23.5 | 20.9
14 | 41 | 11.1 | N | 065 | 23.2 | W | SCT |  | 10 | 063 | 11 | 1015.8 | 1-2 | 200 | 2-3 | 24.5 | 23.2 | 20.8
15 | 41 | 17.9 | N | 065 | 18.6 | W | SCT |  | 10 | 071 | 10 | 1015.9 | 1-2 | 200 | 2-3 | 24.6 | 22.9 | 20.6
16 | 41 | 25.3 | N | 065 | 13.2 | W | SCT |  | 10 | 070 | 7 | 1016.2 | 1-2 | 200 | 2-3 | 24.9 | 22.9 | 20.2
17 | 41 | 33.9 | N | 065 | 06.9 | W | SCT |  | 10 | 050 | 11 | 1016.4 | 1-2 | 200 | 2-3 | 25.0 | 22.5 | 20.0
18 | 41 | 41.2 | N | 065 | 01.7 | W | SCT |  | 10 | 065 | 07 | 1016.7 | 1-2 | 200 | 2-3 | 24.9 | 22.2 | 19.5
19 | 41 | 46.3 | N | 064 | 55.9 | W | SCT |  | 10 | 065 | 08 | 1016.6 | 1-2 | 200 | 2-3 | 24.9 | 22.1 | 19.5
20 | 41 | 51.3 | N | 064 | 46.1 | W | SCT |  | 10 | 065 | 08 | 1017.1 | 1-2 | 200 | 2-3 | 25.1 | 22.0 | 19.6
21 | 41 | 55.8 | N | 064 | 34.8 | W | BKN |  | 10 | 080 | 12 | 1017.5 | 1 | 075 | 2 | 24.9 | 22.4 | 20.3
22 | 42 | 00.2 | N | 064 | 25.2 | W | BKN |  | 10 | 010 | 25 | 1017.8 | 1-2 | 075 | 2 | 24.9 | 22.2 | 20.2
23 | 42 | 07.1 | N | 064 | 17.6 | W | BKN |  | 10 | 090 | 12 | 1017.42 | 1-2 | 070 | 2 | 21.9 | 21.6
|  |  | N |  |  | W

## 16th
NOAA Form 57-11-13D | [5 empty] | U.S. DEPARTMENT OF COMMERCE
(10-12) | [5 empty] | NATIONAL OCEANIC AND ATMOSPHERIC ADMINISTRATION
DECK LOG - WEATHER OBSERVATION SHEET
NOAA SHIP: Okeanos Explorer R337 | [11 empty] | TIME ZONE (-7 or -8) |  | DAY OF WEEK |  | DATE (dd mmm yyyy)
[12 empty] | #REF! |  | #REF! |  | #REF!
HOURLY WX TIME | POSITION | [5 empty] | SKY CON- DITION | PRESENT WEATHER | VISI- BILITY (nm) | WIND |  | SEA LEVEL Press. (mb) | SEA WAVE Height (ft) | SWELL WAVE |  | TEMPERATURE (C)
| LATITUDE |  |  | LONGITUDE | [5 empty] | Dir. | Speed |  |  | Dir. | Height | SEA WATER | DRY | WET
[10 empty] | (true) | (kts) |  |  | (true) | (ft) |  | BULB | BULB
00 | 42 | 10.4 | N | 064 | 19.9 | W | SCT |  | 10 | 075 | 7 | 1017.9 | 1 | 090 | 2 | 19.4 | 20.4 | 19.5
01 | 42 | 04.0 | N | 064 | 26.2 | W | SCT |  | 10 | 074 | 13 | 1018.1 | 1 | 090 | 2 | 24.7 | 22.1 | 20.1
02 | 42 | 02.5 | N | 064 | 19.9 | W | SCT |  | 10 | 100 | 12 | 1018.12 | 1 | 090 | 2 | 24.8 | 22.3 | 20.6
03 | 42 | 06.1 | N | 064 | 11.9 | W | SCT |  | 10 | 095 | 12 | 1017.8 | 1 | 080 | 2 | 22.2 | 21.7 | 20.5
04 | 42 | 11.1 | N | 064 | 00.7 | W | BKN |  | 10 | 095 | 13 | 1017.5 | 1 | 080 | 2 | 21.7 | 21.7 | 20.6
05 | 42 | 15.4 | N | 063 | 51.0 | W | OVC |  | 10 | 095 | 15 | 1017.7 | 1-2 | 080 | 2-3 | 22.4 | 21.9 | 20.8
06 | 42 | 19.5 | N | 063 | 41.9 | W | OVC |  | 10 | 100 | 17 | 1017.7 | 2 | 080 | 3 | 22.3 | 21.9 | 20.8
07 | 42 | 15.5 | N | 063 | 42.8 | W | BKN |  | 10 | 090 | 15 | 1018.2 | 2 | 080 | 3 | 22.7 | 22.2 | 21.1
08 | 42 | 11.0 | N | 063 | 52.9 | W
09 | 42 | 06.7 | N | 064 | 02.6 | W | BKN |  | 10 | 080 | 11 | 1018.0 | 1-2 | 220/095 | 2-3 | 19.6 | 21.8 | 20.8
10 | 42 | 02.3 | N | 064 | 12.3 | W | BKN |  | 10 | 090 | 14 | 1018.36 | 2 | 090 | 2-3 | 24.9 | 23.9 | 22.3
11 | 41 | 57.8 | N | 064 | 22.4 | W | BKN |  | 10 | 080 | 14 | 1018.2 | 2 | 115 | 2-3 | 25.0 | 24.6 | 22.9
12 | 41 | 53.0 | N | 064 | 32.9 | W | BKN |  | 10 | 075 | 10 | 1017.9 | 1-2 | 080 | 2-3 | 24.7 | 24.7 | 23.0
13 | 41 | 48.7 | N | 064 | 42.6 | W | BKN |  | 10 | 073 | 7 | 1017.8 | 1-2 | 080 | 2-3 | 24.6 | 24.9 | 21.7
14 | 41 | 44.0 | N | 064 | 53.0 | W | BKN |  | 10 | 070 | 9 | 1018.1 | 1-2 | 210/070 | 2--3 | 24.8 | 26.4 | 23.1
15 | 41 | 39.5 | N | 064 | 58.1 | W | SCT |  | 10 | 045 | 11 | 1016.8 | 1-2 | 210 | 2-3 | 24.8 | 25.1 | 23.2
16 | 41 | 35.2 | N | 065 | 01.3 | W | SCT |  | 10 | 050 | 11 | 1016.9 | 1 | 210 | 2.5 | 24.9 | 25.0 | 23.0
17 | 41 | 28.0 | N | 065 | 06.5 | W | SCT |  | 10 | 055 | 13 | 1016.5 | 1 | 070 | 2-3 | 25.5 | 24.8 | 23.0
18 | 41 | 26.7 | N | 065 | 12.3 | W | SCT |  | 10 | 040 | 11 | 1016.5 | 1-2 | 070 | 2-3 | 24.8 | 24 | 22.3
19 | 41 | 25.53 | N | 065 | 08.3 | W | SCT |  | 10 | 015 | 12 | 1017.1 | 1-2 | 075 | 2-3 | 24.9 | 24.2 | 22.5
20 | 41 | 17.2 | N | 065 | 14.3 | W | SCT |  | 10 | 025 | 11 | 1017.11 | 1-2 | 070 | 2-3 | 24.8 | 24.3 | 22.3
21 | 41 | 09.2 | N | 065 | 20.1 | W | SCT |  | 10 | 030 | 11 | 1017.4 | 1-2 | 070 | 2-3 | 24.4 | 23.9 | 22.0
22 | 41 | 09.6 | N | 065 | 14.8 | W | SCT |  | 10 | 025 | 11 | 1017.6 | 1-2 | 070 | 2-3 | 24.3 | 23.8 | 21.6
23 | 41 | 16.9 | N | 065 | 09.5 | W | SCT |  | 10 | 035 | 11 | 1017.6 | 1-2 | 070 | 2-3 | 24.8 | 23.7 | 22.0
|  |  | N |  |  | W

## 17th
NOAA Form 57-11-13D | [5 empty] | U.S. DEPARTMENT OF COMMERCE
(10-12) | [5 empty] | NATIONAL OCEANIC AND ATMOSPHERIC ADMINISTRATION
DECK LOG - WEATHER OBSERVATION SHEET
NOAA SHIP: Okeanos Explorer R337 | [11 empty] | TIME ZONE (-7 or -8) |  | DAY OF WEEK |  | DATE (dd mmm yyyy)
[12 empty] | #REF! |  | #REF! |  | #REF!
HOURLY WX TIME | POSITION | [5 empty] | SKY CON- DITION | PRESENT WEATHER | VISI- BILITY (nm) | WIND |  | SEA LEVEL Press. (mb) | SEA WAVE Height (ft) | SWELL WAVE |  | TEMPERATURE (C)
| LATITUDE |  |  | LONGITUDE | [5 empty] | Dir. | Speed |  |  | Dir. | Height | SEA WATER | DRY | WET
[10 empty] | (true) | (kts) |  |  | (true) | (ft) |  | BULB | BULB
00 | 41 | 23.4 | N | 065 | 04.7 | W | SCT |  | 10 | 045 | 9 | 1017.9 | 1-2 | 070 | 2 | 24.6 | 23.7 | 21.9
01 | 41 | 31.6 | N | 064 | 55.8 | W | FEW |  | 10 | 040 | 9 | 1018.2 | 1-2 | 065 | 2-3 | 25.8 | 23.4 | 21.7
02 | 41 | 38.6 | N | 064 | 53.7 | W | FEW |  | 10 | 040 | 8 | 1018.2 | 1-2 | 065 | 2-3 | 25.4 | 23.4 | 21.4
03 | 41 | 44.8 | N | 064 | 42.6 | W | BKN |  | 10 | 011 | 15 | 1018.7 | 1-2 | 060 | 2-3 | 25.5 | 23.1 | 21.1
04 | 41 | 48.3 | N | 064 | 34.9 | W | BKN |  | 10 | 010 | 13 | 1018.9 | 1-2 | 060 | 3 | 25.1 | 23.4 | 21.1
05 | 41 | 53.1 | N | 064 | 24.0 | W | OVC |  | 9 | 010 | 8 | 1019.1 | 1-2 | 060 | 3 | 24.9 | 21.2 | 20.4
06 | 41 | 57.2 | N | 064 | 14.9 | W | BKN |  | 10 | 010 | 14 | 1019.3 | 2 | 060/090 | 3-4 | 24.4 | 21.1 | 19.9
07 | 42 | 01.8 | N | 064 | 04.7 | W | OVC |  | 10 | 045 | 13 | 1019.1 | 2 | 060 | 3-4 | 24.8 | 20.6 | 19.7
08 | 42 | 06.2 | N | 063 | 54.9 | W | OVC |  | 10 | 040 | 10 | 1019.5 | 2 | 060 | 3-4 | 19.9 | 20.5 | 19.1
09 | 42 | 10.1 | N | 063 | 46.1 | W | OVC |  | 10 | 020 | 11 | 1020.0 | 2 | 075 | 3-4 | 21.6 | 20.8 | 19.4
10 | 42 | 11.0 | N | 063 | 44.1 | W | OVC |  | 10 | 060 | 9 | 1020.9 | 2 | 075 | 3-4 | 21.9 | 21.0 | 19.0
11 | 42 | 11.0 | N | 063 | 44.1 | W | BKN |  | 10 | 110 | 9 | 1021.1 | 1-2 | 070 | 3 | 22.1 | 21.5 | 19.2
12 | Stern Testing |  | N |  |  | W
13 | 42 | 12.8 | N | 063 | 40.0 | W | SCT |  | 10 | 102 | 5 | 1020.5 | 1-2 | 080 | 2-3 | 22.7 | 21.7 | 19.2
14 | 42 | 12.0 | N | 063 | 33.1 | W | SCT |  | 10 | 073 | 4 | 1020.9 | 1-2 | 080 | 1-2 | 23.0 | 21.9 | 19.5
15 | 42 | 07.5 | N | 063 | 42.5 | W | SCT |  | 10 | 110 | 5 | 1020.4 | 1-2 | 090 | 1-2 | 21.3 | 21.6 | 19.6
16 | 42 | 03.3 | N | 063 | 52.0 | W | BKN |  | 10 | 090 | 5 | 1020.9 | 1-2 | 090 | 2 | 19.1 | 21.8 | 19.6
17 | 41 | 59.2 | N | 064 | 01.2 | W | SCT |  | 10 | 070 | 9 | 1020.9 | 1-2 | 090 | 2 | 24.7 | 22.8 | 20.0
18 | 41 | 55.3 | N | 064 | 09.9 | W | SCT |  | 10 | 080 | 11 | 1019.7 | 1-2 | 090 | 2 | 24.9 | 23.1 | 20.9
19 | 41 | 50.8 | N | 064 | 20.1 | W | OVC |  | 10 | 090 | 11 | 1019.3 | 1-2 | 110 | 2 | 24.7 | 22.8 | 20.8
20 | 41 | 44.5 | N | 064 | 34.2 | W | OVC |  | 10 | 100 | 12 | 1018.3 | 1-2 | 110 | 2 | 24.9 | 23.2 | 21.0
21 | 41 | 41.2 | N | 064 | 41.5 | W | OVC |  | 10 | 100 | 15 | 1018.5 | 1-2 | UNK | 2-3 | 25.2 | 23.4 | 21.8
22 | 41 | 36.6 | N | 064 | 49.9 | W | OVC |  | 10 | 100 | 17 | 1018.2 | 1-2 | 130 | 2 | 25.1 | 23.9 | 22.2
23 | 41 | 29.3 | N | 064 | 55.2 | W | OVC |  | 10 | 105 | 19 | 1017.8 | 1-2 | 105 | 2 | 25.9 | 24.9 | 23.2
|  |  | N |  |  | W

## 18th
NOAA Form 57-11-13D | [5 empty] | U.S. DEPARTMENT OF COMMERCE
(10-12) | [5 empty] | NATIONAL OCEANIC AND ATMOSPHERIC ADMINISTRATION
DECK LOG - WEATHER OBSERVATION SHEET
NOAA SHIP: Okeanos Explorer R337 | [11 empty] | TIME ZONE (-7 or -8) |  | DAY OF WEEK |  | DATE (dd mmm yyyy)
[12 empty] | #REF! |  | #REF! |  | #REF!
HOURLY WX TIME | POSITION | [5 empty] | SKY CON- DITION | PRESENT WEATHER | VISI- BILITY (nm) | WIND |  | SEA LEVEL Press. (mb) | SEA WAVE Height (ft) | SWELL WAVE |  | TEMPERATURE (C)
| LATITUDE |  |  | LONGITUDE | [5 empty] | Dir. | Speed |  |  | Dir. | Height | SEA WATER | DRY | WET
[10 empty] | (true) | (kts) |  |  | (true) | (ft) |  | BULB | BULB
00 | 41 | 21.7 | N | 065 | 00.7 | W | OVC |  | 10 | 110 | 20 | 1017.6 | 2 | 100 | 3 | 25.2 | 24.7 | 23.0
01 | 41 | 13.5 | N | 065 | 06.7 | W | SCT |  | 10 | 115 | 13 | 1017.3 | 1-2 | 100 | 2-3 | 24.8 | 24.7 | 23.3
02 | 41 | 07.6 | N | 065 | 11.0 | W | SCT |  | 10 | 135 | 3 | 1017.4 | 1-2 | 100 | 2-3 | 24.8 | 24.5 | 22.6
03 | 41 | 04.9 | N | 065 | 08.1 | W | FEW |  | 10 | 135 | 5 | 1017.1 | 1-2 | 060 | 2-3 | 24.8 | 24.5 | 23.0
04 | 41 | 14.7 | N | 065 | 01.1 | W | FEW |  | 10 | 150 | 4 | 1016.5 | 1-2 | 060 | 2-3 | 24.9 | 24.7 | 23.6
05 | 41 | 22.4 | N | 064 | 55.6 | W | FEW |  | 10 | 155 | 9 | 1016.8 | 1-2 | 060 | 2-3 | 25.5 | 24.8 | 23.7
06 | 41 | 31.0 | N | 064 | 49.4 | W | FEW |  | 10 | 155 | 13.5 | 1016.8 | 1-2 | 060 | 2-3 | 24.9 | 24.9 | 23.3
07 | 41 | 37.9 | N | 064 | 44.2 | W | SCT |  | 10 | 160 | 14 | 1017.1 | 1-2 | 060 | 2-3 | 27.0 | 25.4 | 23.3
08 | 41 | 43.4 | N | 064 | 36.2 | W | SCT |  | 10 | 140 | 14 | 1017.6 | 1-2 | 060 | 2-3 | 25.6 | 25.1 | 22.3
09 | 41 | 41.3 | N | 064 | 36.7 | W | SCT |  | 10 | 140 | 12 | 1017.6 | 1-2 | 125 | 2 | 26.8 | 25.3 | 22.4
10 | 41 | 33.8 | N | 064 | 42.1 | W | SCT |  | 10 | 150 | 8 | 1017.6 | 1-2 | 125 | 2 | 27.1 | 25.4 | 22.9
11 | 41 | 32.9 | N | 064 | 49.8 | W | SCT |  | 10 | 150 | 11 | 1017.6 | 1-2 | 110 | 2 | 26.3 | 25.8 | 23.4
12 | DRILLS |  | N |  |  | W
13 | DRILLS |  | N |  |  | W
14 | DRILLS |  | N |  |  | W
15 | DRILLS |  | N |  |  | W
16 | 41 | 42.7 | N | 065 | 16.4 | W | SCT |  | 10 | 230 | 9 | 1016.5 | 1 | 160 | 2 | 25.9 | 25.2 | 23.6
17 | 41 | 45.4 | N | 065 | 23.8 | W | SCT | FG | 2 | 270 | 9 | 1016.3 | 1 | 160/270 | 2 | 25.0 | 24.7 | 23.2
18 | 41 | 49.9 | N | 065 | 36.2 | W | SCT | FG | 1 | 255 | 5 | 1016.3 | 1 | 270 | 1 | 23.3 | 21.5 | 21.0
19 | 41 | 53.9 | N | 065 | 40.0 | W | SCT | FG | 0.2 | 250 | 7 | 1016.5 | 1 | 270 | 1 | 18.4 | 19.2 | 19.1
20 | 41 | 58.8 | N | 065 | 36.4 | W | OVC | FG | 0.1 | 270 | 6 | 1016.7 | 1 | UNK | 1 | 20.2 | 19.6 | 19.3
21 | 42 | 03.3 | N | 065 | 32.7 | W | OVC | FG | 0.1 | 300 | 4 | 1017.3 | 1 | UNK | 1 | 20.6 | 20.9 | 20.6
22 | 42 | 08.2 | N | 065 | 26.6 | W | OVC | FG | 0.3 | 355 | 1 | 1017.6 | 1 | UNK | 1 | 22.43 | 21.2 | 21.0
23 | 42 | 11.7 | N | 065 | 20.1 | W | OVC | FG | 0.2 | 210 | 6 | 1017.7 | 1 | UNK | 1 | 22.8 | 21.8 | 21.5
|  |  | N |  |  | W

## 19th
NOAA Form 57-11-13D | [5 empty] | U.S. DEPARTMENT OF COMMERCE
(10-12) | [5 empty] | NATIONAL OCEANIC AND ATMOSPHERIC ADMINISTRATION
DECK LOG - WEATHER OBSERVATION SHEET
NOAA SHIP: Okeanos Explorer R337 | [11 empty] | TIME ZONE (-7 or -8) |  | DAY OF WEEK |  | DATE (dd mmm yyyy)
[12 empty] | #REF! |  | #REF! |  | #REF!
HOURLY WX TIME | POSITION | [5 empty] | SKY CON- DITION | PRESENT WEATHER | VISI- BILITY (nm) | WIND |  | SEA LEVEL Press. (mb) | SEA WAVE Height (ft) | SWELL WAVE |  | TEMPERATURE (C)
| LATITUDE |  |  | LONGITUDE | [5 empty] | Dir. | Speed |  |  | Dir. | Height | SEA WATER | DRY | WET
[10 empty] | (true) | (kts) |  |  | (true) | (ft) |  | BULB | BULB
00 | 42 | 14.7 | N | 065 | 12.9 | W | OVC | FG | 4 | 230 | 6 | 1017.5 | 1 | UNK | 1 | 23.7 | 22.0 | 21.7
01 | 42 | 18.2 | N | 065 | 04.9 | W | OVC | FG | 8-10 | 251 | 9 | 1017.3 | 1 | UNK | 1 | 23.7 | 22.4 | 22.1
02 | 42 | 22.3 | N | 064 | 55.9 | W | OVC |  | 10 | 256 | 11 | 1017.1 | 1 | UNK | 2 | 24.6 | 22.3 | 22.0
03 | 42 | 26.4 | N | 064 | 46.6 | W | OVC |  | 4 | 287 | 8 | 1016.0 | 1 | UNK | 2 | 17.8 | 19.9 | 19.7
04 | 42 | 30.2 | N | 064 | 37.9 | W | OVC | BR | <1 | 275 | 8 | 1016.6 | 1 | UNK | 2 | 18.5 | 20.3 | 20.0
05 | 42 | 30.7 | N | 064 | 31.5 | W | OVC | BR | 1 | 290 | 8 | 1016.8 | 1 | 110 | 2 | 18.6 | 19.7 | 19.5
06 | 42 | 34.0 | N | 064 | 24.1 | W | OVC | BR | 1-2 | 275 | 7 | 1017.7 | 1 | 110/200 | 2 | 20.6 | 20.5 | 20.2
07 | 42 | 37.9 | N | 064 | 15.4 | W | OVC | BR | 8-9 | 180 | 7.5 | 1018.2 | 1-2 | 110/200 | 2 | 20.5 | 20.5 | 20.2
08 | 42 | 40.7 | N | 064 | 09.0 | W | OVC | HZ | 8 | 248 | 6 | 1018.5 | 1 | 110/200 | 2 | 21.6 | 20.9 | 20.7
09 | 42 | 38.0 | N | 064 | 06.7 | W | OVC | HZ | 6 | 255 | 8 | 1018.7 | 1 | 185 | 2 | 20.6 | 20.7 | 20.4
10 | 42 | 39.9 | N | 064 | 05.9 | W | BKN | HZ | 3-10 | 230 | 6 | 1017.4 |  |  |  | 21.0 | 20.6 | 20.2
11 | 42 | 31.8 | N | 064 | 01.9 | W | BKN |  | 8-10 | 252 | 2 | 1018.2 | 1 | 110/250 | 2 | 20.9 | 21.3 | 20.7
12 | 42 | 26.7 | N | 063 | 55.7 | W | BKN |  | 10 | 240 | 3 | 1018.2 | 0-1 | 110/250 | 1-2 | 20.5 | 22.5 | 21.5
13 | 42 | 15.8 | N | 063 | 49.7 | W | BKN |  | 10 | 230 | 5 | 1018.6 | 0-1 | 110/250 | 1-2 | 19.4 | 23.4 | 22.3
14 | 42 | 08.5 | N | 063 | 44.1 | W | SCT |  | 10 | 004 | 4 | 1017.9 | 1 | 110/250 | 1-2 | 19.6 | 23.0 | 22.1
15 | 42 | 06.2 | N | 063 | 37.4 | W | SCT |  | 10 | 006 | 6 | 1017.8 | 1 | 230 | 1-2 | 22.2 | 23.3 | 22.0
16 | 42 | 10.2 | N | 063 | 28.9 | W | SCT |  | 10 | 190 | 6 | 1017.2 | 1 | 230 | 2 | 21.6 | 23.5 | 22.4
17 | 42 | 15.9 | N | 063 | 32.5 | W | SCT |  | 10 | 190 | 7 | 1016.8 | 1 | 230 | 2 | 21.7 | 23.5 | 22.4
18 | 42 | 23.9 | N | 063 | 40.5 | W | SCT |  | 10 | 215 | 8 | 1016.4 | 1 | 240 | 2 | 21.4 | 23.2 | 21.9
19 | 42 | 34.9 | N | 063 | 44.8 | W | FEW |  | 10 | 185 | 5 | 1015.8 | 1 | 240 | 1 | 22.2 | 22.6 | 21.8
20 | 42 | 42.1 | N | 063 | 42.9 | W | FEW |  | 10 | 185 | 5 | 1016.0 | 1 | 240 | 1 | 21.8 | 22.4 | 21.6
21 | 42 | 51.2 | N | 063 | 40.7 | W | FEW |  | 10 | 185 | 5 | 1016.4 | 1 | 240 | 1 | 21.0 | 21.9 | 21.4
22 | 43 | 01.8 | N | 063 | 38.2 | W | FEW |  | 10 | 200 | 10 | 1016.0 | 1 | 265 | 1 | 19.6 | 21.5 | 20.9
23 | 43 | 11.7 | N | 063 | 35.8 | W | FEW |  | 10 | 180 | 8 | 1015.4 | 1 | UNK | 1 | 18.7 | 20.6 | 20.2
|  |  | N |  |  | W

## 20th
NOAA Form 57-11-13D | [5 empty] | U.S. DEPARTMENT OF COMMERCE
(10-12) | [5 empty] | NATIONAL OCEANIC AND ATMOSPHERIC ADMINISTRATION
DECK LOG - WEATHER OBSERVATION SHEET
NOAA SHIP: Okeanos Explorer R337 | [11 empty] | TIME ZONE (-7 or -8) |  | DAY OF WEEK |  | DATE (dd mmm yyyy)
[12 empty] | #REF! |  | #REF! |  | #REF!
HOURLY WX TIME | POSITION | [5 empty] | SKY CON- DITION | PRESENT WEATHER | VISI- BILITY (nm) | WIND |  | SEA LEVEL Press. (mb) | SEA WAVE Height (ft) | SWELL WAVE |  | TEMPERATURE (C)
| LATITUDE |  |  | LONGITUDE | [5 empty] | Dir. | Speed |  |  | Dir. | Height | SEA WATER | DRY | WET
[10 empty] | (true) | (kts) |  |  | (true) | (ft) |  | BULB | BULB
00 | 43 | 21.8 | N | 063 | 33.2 | W | FEW |  | 10 | 202 | 10 | 1015.4 | 1 | 120 | 1-2 | 20.2 | 21 | 20.3
01 | 43 | 29.8 | N | 063 | 31.4 | W | FEW |  | 10 | 203 | 12 | 1014.8 | 1 | UNK | 1-2 | 20.1 | 21.3 | 20.8
02 | 43 | 39.1 | N | 063 | 29.1 | W | CLR | FG | 6 | 200 | 11 | 1014.5 | 1 | UNK | 1 | 20.8 | 21.3 | 21.0
03 | 43 | 48.2 | N | 063 | 26.9 | W | CLR | FG | 6 | 214 | 11 | 1014.7 | 1 | UNK | 1 | 20.5 | 20.9 | 20.6
04 | 43 | 58.6 | N | 063 | 24.3 | W | CLR | FG | 2 | 226 | 13 | 1013.8 | 1 | UNK | 1 | 20.7 | 20.6 | 20.3
05 | 44 | 07.7 | N | 063 | 22.0 | W | CLR | FG | 2-3 | 224 | 13 | 1013.2 | 1 | UNK | 1 | 19.0 | 19.9 | 19.6
06 | 44 | 15.0 | N | 063 | 20.4 | W | CLR | FG | 2-3 | 221 | 13 | 1012.9 | 1 | 210 | 1-2 | 19.1 | 19.6 | 19.4
07 | Steering test |  | N |  |  | W
08 | Inbound |  | N |  |  | W
09 |  |  | N |  |  | W
10 |  |  | N |  |  | W
11 |  |  | N |  |  | W
12 |  |  | N |  |  | W
13 |  |  | N |  |  | W
14 |  |  | N |  |  | W
15 |  |  | N |  |  | W
16 |  |  | N |  |  | W
17 |  |  | N |  |  | W
18 |  |  | N |  |  | W
19 |  |  | N |  |  | W
20 |  |  | N |  |  | W
21 |  |  | N |  |  | W
22 |  |  | N |  |  | W
23 |  |  | N |  |  | W
|  |  | N |  |  | W

## 21st
NOAA Form 57-11-13D |  |  |  | U.S. DEPARTMENT OF COMMERCE
(10-12) |  |  |  | NATIONAL OCEANIC AND ATMOSPHERIC ADMINISTRATION
DECK LOG - WEATHER OBSERVATION SHEET
NOAA SHIP: Okeanos Explorer R337 | [9 empty] | TIME ZONE (-7 or -8) |  | DAY OF WEEK |  | DATE (dd mmm yyyy)
[10 empty] | #REF! |  | #REF! |  | #REF!
HOURLY WX TIME | POSITION |  |  |  | SKY CON- DITION | PRESENT WEATHER | VISI- BILITY (nm) | WIND |  | SEA LEVEL Press. (mb) | SEA WAVE Height (ft) | SWELL WAVE |  | TEMPERATURE (C)
| LATITUDE |  | LONGITUDE |  |  |  |  | Dir. | Speed |  |  | Dir. | Height | SEA WATER | DRY | WET
[8 empty] | (true) | (kts) |  |  | (true) | (ft) |  | BULB | BULB
00 |  | N |  | W
01 |  | N |  | W
02 |  | N |  | W
03 |  | N |  | W
04 |  | N |  | W
05 |  | N |  | W
06 |  | N |  | W
07 |  | N |  | W
08 |  | N |  | W
09 |  | N |  | W
10 |  | N |  | W
11 |  | N |  | W
12 |  | N |  | W
13 |  | N |  | W
14 |  | N |  | W
15 |  | N |  | W
16 |  | N |  | W
17 |  | N |  | W
18 |  | N |  | W
19 |  | N |  | W
20 |  | N |  | W
21 |  | N |  | W
22 |  | N |  | W
23 |  | N |  | W
|  | N |  | W

## 22nd
NOAA Form 57-11-13D |  |  |  | U.S. DEPARTMENT OF COMMERCE
(10-12) |  |  |  | NATIONAL OCEANIC AND ATMOSPHERIC ADMINISTRATION
DECK LOG - WEATHER OBSERVATION SHEET
NOAA SHIP: Okeanos Explorer R337 | [9 empty] | TIME ZONE (-7 or -8) |  | DAY OF WEEK |  | DATE (dd mmm yyyy)
[10 empty] | #REF! |  | #REF! |  | #REF!
HOURLY WX TIME | POSITION |  |  |  | SKY CON- DITION | PRESENT WEATHER | VISI- BILITY (nm) | WIND |  | SEA LEVEL Press. (mb) | SEA WAVE Height (ft) | SWELL WAVE |  | TEMPERATURE (C)
| LATITUDE |  | LONGITUDE |  |  |  |  | Dir. | Speed |  |  | Dir. | Height | SEA WATER | DRY | WET
[8 empty] | (true) | (kts) |  |  | (true) | (ft) |  | BULB | BULB
00 |  | N |  | W
01 |  | N |  | W
02 |  | N |  | W
03 |  | N |  | W
04 |  | N |  | W
05 |  | N |  | W
06 |  | N |  | W
07 |  | N |  | W
08 |  | N |  | W
09 |  | N |  | W
10 |  | N |  | W
11 |  | N |  | W
12 |  | N |  | W
13 |  | N |  | W
14 |  | N |  | W
15 |  | N |  | W
16 |  | N |  | W
17 |  | N |  | W
18 |  | N |  | W
19 |  | N |  | W
20 |  | N |  | W
21 |  | N |  | W
22 |  | N |  | W
23 |  | N |  | W
|  | N |  | W

## 23rd
NOAA Form 57-11-13D |  |  |  | U.S. DEPARTMENT OF COMMERCE
(10-12) |  |  |  | NATIONAL OCEANIC AND ATMOSPHERIC ADMINISTRATION
DECK LOG - WEATHER OBSERVATION SHEET
NOAA SHIP: Okeanos Explorer R337 | [9 empty] | TIME ZONE (-7 or -8) |  | DAY OF WEEK |  | DATE (dd mmm yyyy)
[10 empty] | Z |  | #REF! |  | #REF!
HOURLY WX TIME | POSITION |  |  |  | SKY CON- DITION | PRESENT WEATHER | VISI- BILITY (nm) | WIND |  | SEA LEVEL Press. (mb) | SEA WAVE Height (ft) | SWELL WAVE |  | TEMPERATURE (C)
| LATITUDE |  | LONGITUDE |  |  |  |  | Dir. | Speed |  |  | Dir. | Height | SEA WATER | DRY | WET
[8 empty] | (true) | (kts) |  |  | (true) | (ft) |  | BULB | BULB
00 |  | N |  | W
01 |  | N |  | W
02 |  | N |  | W
03 |  | N |  | W
04 |  | N |  | W
05 |  | N |  | W
06 |  | N |  | W
07 |  | N |  | W
08 |  | N |  | W
09 |  | N |  | W
10 |  | N |  | W
11 |  | N |  | W
12 |  | N |  | W
13 |  | N |  | W
14 |  | N |  | W
15 |  | N |  | W
16 |  | N |  | W
17 |  | N |  | W
18 |  | N |  | W
19 |  | N |  | W
20 |  | N |  | W
21 |  | N |  | W
22 |  | N |  | W
23 |  | N |  | W
|  | N |  | W

## 24th
NOAA Form 57-11-13D |  |  |  | U.S. DEPARTMENT OF COMMERCE
(10-12) |  |  |  | NATIONAL OCEANIC AND ATMOSPHERIC ADMINISTRATION
DECK LOG - WEATHER OBSERVATION SHEET
NOAA SHIP: Okeanos Explorer R337 | [9 empty] | TIME ZONE (-7 or -8) |  | DAY OF WEEK |  | DATE (dd mmm yyyy)
[10 empty] | Z |  | #REF! |  | #REF!
HOURLY WX TIME | POSITION |  |  |  | SKY CON- DITION | PRESENT WEATHER | VISI- BILITY (nm) | WIND |  | SEA LEVEL Press. (mb) | SEA WAVE Height (ft) | SWELL WAVE |  | TEMPERATURE (C)
| LATITUDE |  | LONGITUDE |  |  |  |  | Dir. | Speed |  |  | Dir. | Height | SEA WATER | DRY | WET
[8 empty] | (true) | (kts) |  |  | (true) | (ft) |  | BULB | BULB
00 |  | N |  | W
01 |  | N |  | W
02 |  | N |  | W
03 |  | N |  | W
04 |  | N |  | W
05 |  | N |  | W
06 |  | N |  | W
07 |  | N |  | W
08 |  | N |  | W
09 |  | N |  | W
10 |  | N |  | W
11 |  | N |  | W
12 |  | N |  | W
13 |  | N |  | W
14 |  | N |  | W
15 |  | N |  | W
16 |  | N |  | W
17 |  | N |  | W
18 |  | N |  | W
19 |  | N |  | W
20 |  | N |  | W
21 |  | N |  | W
22 |  | N |  | W
23 |  | N |  | W
|  | N |  | W

## 25th
NOAA Form 57-11-13D |  |  |  | U.S. DEPARTMENT OF COMMERCE
(10-12) |  |  |  | NATIONAL OCEANIC AND ATMOSPHERIC ADMINISTRATION
DECK LOG - WEATHER OBSERVATION SHEET
NOAA SHIP: Okeanos Explorer R337 | [9 empty] | TIME ZONE (-7 or -8) |  | DAY OF WEEK |  | DATE (dd mmm yyyy)
[10 empty] | Z |  | #REF! |  | #REF!
HOURLY WX TIME | POSITION |  |  |  | SKY CON- DITION | PRESENT WEATHER | VISI- BILITY (nm) | WIND |  | SEA LEVEL Press. (mb) | SEA WAVE Height (ft) | SWELL WAVE |  | TEMPERATURE (C)
| LATITUDE |  | LONGITUDE |  |  |  |  | Dir. | Speed |  |  | Dir. | Height | SEA WATER | DRY | WET
[8 empty] | (true) | (kts) |  |  | (true) | (ft) |  | BULB | BULB
00 |  | N |  | W
01 |  | N |  | W
02 |  | N |  | W
03 |  | N |  | W
04 |  | N |  | W
05 |  | N |  | W
06 |  | N |  | W
07 |  | N |  | W
08 |  | N |  | W
09 |  | N |  | W
10 |  | N |  | W
11 |  | N |  | W
12 |  | N |  | W
13 |  | N |  | W
14 |  | N |  | W
15 |  | N |  | W
16 |  | N |  | W
17 |  | N |  | W
18 |  | N |  | W
19 |  | N |  | W
20 |  | N |  | W
21 |  | N |  | W
22 |  | N |  | W
23 |  | N |  | W
|  | N |  | W

## 26th
NOAA Form 57-11-13D |  |  |  | U.S. DEPARTMENT OF COMMERCE
(10-12) |  |  |  | NATIONAL OCEANIC AND ATMOSPHERIC ADMINISTRATION
DECK LOG - WEATHER OBSERVATION SHEET
NOAA SHIP: Okeanos Explorer R337 | [9 empty] | TIME ZONE (-7 or -8) |  | DAY OF WEEK |  | DATE (dd mmm yyyy)
[10 empty] | Z |  | #REF! |  | #REF!
HOURLY WX TIME | POSITION |  |  |  | SKY CON- DITION | PRESENT WEATHER | VISI- BILITY (nm) | WIND |  | SEA LEVEL Press. (mb) | SEA WAVE Height (ft) | SWELL WAVE |  | TEMPERATURE (C)
| LATITUDE |  | LONGITUDE |  |  |  |  | Dir. | Speed |  |  | Dir. | Height | SEA WATER | DRY | WET
[8 empty] | (true) | (kts) |  |  | (true) | (ft) |  | BULB | BULB
00 |  | N |  | W
01 |  | N |  | W
02 |  | N |  | W
03 |  | N |  | W
04 |  | N |  | W
05 |  | N |  | W
06 |  | N |  | W
07 |  | N |  | W
08 |  | N |  | W
09 |  | N |  | W
10 |  | N |  | W
11 |  | N |  | W
12 |  | N |  | W
13 |  | N |  | W
14 |  | N |  | W
15 |  | N |  | W
16 |  | N |  | W
17 |  | N |  | W
18 |  | N |  | W
19 |  | N |  | W
20 |  | N |  | W
21 |  | N |  | W
22 |  | N |  | W
23 |  | N |  | W
|  | N |  | W

## 27th
NOAA Form 57-11-13D |  |  |  | U.S. DEPARTMENT OF COMMERCE
(10-12) |  |  |  | NATIONAL OCEANIC AND ATMOSPHERIC ADMINISTRATION
DECK LOG - WEATHER OBSERVATION SHEET
NOAA SHIP: Okeanos Explorer R337 | [9 empty] | TIME ZONE (-7 or -8) |  | DAY OF WEEK |  | DATE (dd mmm yyyy)
[10 empty] | Z |  | #REF! |  | #REF!
HOURLY WX TIME | POSITION |  |  |  | SKY CON- DITION | PRESENT WEATHER | VISI- BILITY (nm) | WIND |  | SEA LEVEL Press. (mb) | SEA WAVE Height (ft) | SWELL WAVE |  | TEMPERATURE (C)
| LATITUDE |  | LONGITUDE |  |  |  |  | Dir. | Speed |  |  | Dir. | Height | SEA WATER | DRY | WET
[8 empty] | (true) | (kts) |  |  | (true) | (ft) |  | BULB | BULB
00 |  | N |  | W
01 |  | N |  | W
02 |  | N |  | W
03 |  | N |  | W
04 |  | N |  | W
05 |  | N |  | W
06 |  | N |  | W
07 |  | N |  | W
08 |  | N |  | W
09 |  | N |  | W
10 |  | N |  | W
11 |  | N |  | W
12 |  | N |  | W
13 |  | N |  | W
14 |  | N |  | W
15 |  | N |  | W
16 |  | N |  | W
17 |  | N |  | W
18 |  | N |  | W
19 |  | N |  | W
20 |  | N |  | W
21 |  | N |  | W
22 |  | N |  | W
23 |  | N |  | W
|  | N |  | W

## 28th
NOAA Form 57-11-13D |  |  |  | U.S. DEPARTMENT OF COMMERCE
(10-12) |  |  |  | NATIONAL OCEANIC AND ATMOSPHERIC ADMINISTRATION
DECK LOG - WEATHER OBSERVATION SHEET
NOAA SHIP: Okeanos Explorer R337 | [9 empty] | TIME ZONE (-7 or -8) |  | DAY OF WEEK |  | DATE (dd mmm yyyy)
[10 empty] | Z |  | #REF! |  | #REF!
HOURLY WX TIME | POSITION |  |  |  | SKY CON- DITION | PRESENT WEATHER | VISI- BILITY (nm) | WIND |  | SEA LEVEL Press. (mb) | SEA WAVE Height (ft) | SWELL WAVE |  | TEMPERATURE (C)
| LATITUDE |  | LONGITUDE |  |  |  |  | Dir. | Speed |  |  | Dir. | Height | SEA WATER | DRY | WET
[8 empty] | (true) | (kts) |  |  | (true) | (ft) |  | BULB | BULB
00 |  | N |  | W
01 |  | N |  | W
02 |  | N |  | W
03 |  | N |  | W
04 |  | N |  | W
05 |  | N |  | W
06 |  | N |  | W
07 |  | N |  | W
08 |  | N |  | W
09 |  | N |  | W
10 |  | N |  | W
11 |  | N |  | W
12 |  | N |  | W
13 |  | N |  | W
14 |  | N |  | W
15 |  | N |  | W
16 |  | N |  | W
17 |  | N |  | W
18 |  | N |  | W
19 |  | N |  | W
20 |  | N |  | W
21 |  | N |  | W
22 |  | N |  | W
23 |  | N |  | W
|  | N |  | W

## 29th
NOAA Form 57-11-13D |  |  |  | U.S. DEPARTMENT OF COMMERCE
(10-12) |  |  |  | NATIONAL OCEANIC AND ATMOSPHERIC ADMINISTRATION
DECK LOG - WEATHER OBSERVATION SHEET
NOAA SHIP: Okeanos Explorer R337 | [9 empty] | TIME ZONE (-7 or -8) |  | DAY OF WEEK |  | DATE (dd mmm yyyy)
[10 empty] | Z |  | #REF! |  | #REF!
HOURLY WX TIME | POSITION |  |  |  | SKY CON- DITION | PRESENT WEATHER | VISI- BILITY (nm) | WIND |  | SEA LEVEL Press. (mb) | SEA WAVE Height (ft) | SWELL WAVE |  | TEMPERATURE (C)
| LATITUDE |  | LONGITUDE |  |  |  |  | Dir. | Speed |  |  | Dir. | Height | SEA WATER | DRY | WET
[8 empty] | (true) | (kts) |  |  | (true) | (ft) |  | BULB | BULB
00 |  | N |  | W
01 |  | N |  | W
02 |  | N |  | W
03 |  | N |  | W
04 |  | N |  | W
05 |  | N |  | W
06 |  | N |  | W
07 |  | N |  | W
08 |  | N |  | W
09 |  | N |  | W
10 |  | N |  | W
11 |  | N |  | W
12 |  | N |  | W
13 |  | N |  | W
14 |  | N |  | W
15 |  | N |  | W
16 |  | N |  | W
17 |  | N |  | W
18 |  | N |  | W
19 |  | N |  | W
20 |  | N |  | W
21 |  | N |  | W
22 |  | N |  | W
23 |  | N |  | W
|  | N |  | W

## 30th
NOAA Form 57-11-13D |  |  |  | U.S. DEPARTMENT OF COMMERCE
(10-12) |  |  |  | NATIONAL OCEANIC AND ATMOSPHERIC ADMINISTRATION
DECK LOG - WEATHER OBSERVATION SHEET
NOAA SHIP: Okeanos Explorer R337 | [9 empty] | TIME ZONE (-7 or -8) |  | DAY OF WEEK |  | DATE (dd mmm yyyy)
[10 empty] | Z |  | #REF! |  | #REF!
HOURLY WX TIME | POSITION |  |  |  | SKY CON- DITION | PRESENT WEATHER | VISI- BILITY (nm) | WIND |  | SEA LEVEL Press. (mb) | SEA WAVE Height (ft) | SWELL WAVE |  | TEMPERATURE (C)
| LATITUDE |  | LONGITUDE |  |  |  |  | Dir. | Speed |  |  | Dir. | Height | SEA WATER | DRY | WET
[8 empty] | (true) | (kts) |  |  | (true) | (ft) |  | BULB | BULB
00 |  | N |  | W
01 |  | N |  | W
02 |  | N |  | W
03 |  | N |  | W
04 |  | N |  | W
05 |  | N |  | W
06 |  | N |  | W
07 |  | N |  | W
08 |  | N |  | W
09 |  | N |  | W
10 |  | N |  | W
11 |  | N |  | W
12 |  | N |  | W
13 |  | N |  | W
14 |  | N |  | W
15 |  | N |  | W
16 |  | N |  | W
17 |  | N |  | W
18 |  | N |  | W
19 |  | N |  | W
20 |  | N |  | W
21 |  | N |  | W
22 |  | N |  | W
23 |  | N |  | W
|  | N |  | W

## 31st
NOAA Form 57-11-13D |  |  |  | U.S. DEPARTMENT OF COMMERCE
(10-12) |  |  |  | NATIONAL OCEANIC AND ATMOSPHERIC ADMINISTRATION
DECK LOG - WEATHER OBSERVATION SHEET
NOAA SHIP: Okeanos Explorer R337 | [9 empty] | TIME ZONE (-7 or -8) |  | DAY OF WEEK |  | DATE (dd mmm yyyy)
[10 empty] | Z |  | #REF! |  | #REF!
HOURLY WX TIME | POSITION |  |  |  | SKY CON- DITION | PRESENT WEATHER | VISI- BILITY (nm) | WIND |  | SEA LEVEL Press. (mb) | SEA WAVE Height (ft) | SWELL WAVE |  | TEMPERATURE (C)
| LATITUDE |  | LONGITUDE |  |  |  |  | Dir. | Speed |  |  | Dir. | Height | SEA WATER | DRY | WET
[8 empty] | (true) | (kts) |  |  | (true) | (ft) |  | BULB | BULB
00 |  | N |  | W
01 |  | N |  | W
02 |  | N |  | W
03 |  | N |  | W
04 |  | N |  | W
05 |  | N |  | W
06 |  | N |  | W
07 |  | N |  | W
08 |  | N |  | W
09 |  | N |  | W
10 |  | N |  | W
11 |  | N |  | W
12 |  | N |  | W
13 |  | N |  | W
14 |  | N |  | W
15 |  | N |  | W
16 |  | N |  | W
17 |  | N |  | W
18 |  | N |  | W
19 |  | N |  | W
20 |  | N |  | W
21 |  | N |  | W
22 |  | N |  | W
23 |  | N |  | W
|  | N |  | W