## 05106 Series
RM YOUNG 05106 WIND MONITOR - VERIFICATION
Date | 2009-12-03 |  | S/N | 82711
Tester | R. Conway |  | Ship | Okeanos Explorer
Anemometer Drive - Wind Speed Check |  |  | Vane Angle Indicator
Anemometer | Specification | 26700 | Angle | 26700 Translator
Drive | Wind Speed | Translator | Indicator | Display (degree)
Speed (RPM) | @ RPM | Reading (Knts) | 0 | 0
6000 | 57.12 | 57.1 | 30 | 30
5000 | 47.6 | 47.6 | 60 | 60
4500 | 42.84 | 42.9 | 90 | 90
4000 | 38.08 | 38.1 | 120 | 120
3500 | 33.32 | 33.3 | 150 | 150 | Propeller Torque 2.5grm (Max)
3000 | 28.56 | 28.6 | 180 | 180 | Weight | Results
2500 | 23.8 | 23.8 | 210 | 210 | 2.5 grms | SAT
2000 | 19.04 | 19 | 240 | 240
1500 | 14.28 | 14.3 | 270 | 270
1000 | 9.52 | 9.5 | 300 | 300 | Vane Torque 25 gms (Max)
500 | 4.76 | 4.8 | 330 | 330 | Threshold | Results
200 | 1.904 | 1.9 | 360 | 360 | 24 gm-cm | SAT
NOTES:
The SCS Anemometer - Replaced all bearings. The front bearing for the speed spindle showed signs of wearing. Bearing would not have made it pass a full season. The rear spindle is in good shape. No wear or tear seen. Azmuth bearing are in good shape. Rereplaced Poteniomenter Adjust Thumbwheel. Old PAT had wear on one teeth.